## Sheet1
Shear Walls |  |  |  | INDEX(ITEM PROPERTY,MATCH(ITEM SOURCE, ITEM LIST, 0),0)
AB | SDC
YES | Blocked
12 | Edge Nailing (in o.c.)
16 | Max Shear Wall Stud Spacing
1 | Cub
2500 | Concrete Strength at Anchors
|  |  |  | Ω=2.0 | Ω=2.8 | φ=0.8 | φ=0.5
Sheathing | Mark | Both Sides? | Vn (plf) | Vaw | Vae | Vuw | Vue | Ga (k/in) | Assembly
Gypboard | 11 | NO | 290 | 133.4 | 95.2857 | 213.44 | 133.4 | 7.5 | 5/8" blocked gypsum wallboard with 6d cooler nail at 7"oc edge and 7"oc field
| 12 | NO | 350 | 161 | 115 | 257.6 | 161 | 8.5 | 5/8" blocked gypsum wallboard with 6d cooler nail at 4"oc edge and 4"oc field
| 13 | NO | 350 | 161 | 115 | 257.6 | 161 | 8.5 | 5/8" blocked gypsum wallboard with 6d cooler nail at 4"oc edge and 4"oc field
| 14 | NO | 0 | 0 | 0 | 0 | 0 | 0
| 15 | NO | 0 | 0 | 0 | 0 | 0 | 0
| 16 | NO | 0 | 0 | 0 | 0 | 0 | 0
| 17 | NO | 0 | 0 | 0 | 0 | 0 | 0
| 18 | NO | 0 | 0 | 0 | 0 | 0 | 0
| 19 | NO | 0 | 0 | 0 | 0 | 0 | 0
Plywood | 21 | NO | 730 | 335.8 | 239.8571 | 537.28 | 335.8 | 10 | 3/8" (7/16 or 15/32) blocked WSP sheathing with 8d at 6"oc edge and 12"oc field
(or OSB) | 22 | NO | 1065 | 489.9 | 349.9286 | 783.84 | 489.9 | 13 | 3/8" (7/16 or 15/32) blocked WSP sheathing with 8d at 4"oc edge and 12"oc field
| 23 | NO | 1370 | 630.2 | 450.1429 | 1008.32 | 630.2 | 15 | 3/8" (7/16 or 15/32) blocked WSP sheathing with 8d at 3"oc edge and 12"oc field
| 24 | NO | 1790 | 823.4 | 588.1429 | 1317.44 | 823.4 | 20 | 3/8" (7/16 or 15/32) blocked WSP sheathing with 8d at 2"oc edge and 12"oc field
| 25 | NO | 0 | 0 | 0 | 0 | 0 | 0
| 26 | NO | 0 | 0 | 0 | 0 | 0 | 0
| 27 | NO | 0 | 0 | 0 | 0 | 0 | 0
| 28 | NO | 0 | 0 | 0 | 0 | 0 | 0
| 29 | NO | 0 | 0 | 0 | 0 | 0 | 0
OSB | 31 | NO | 730 | 335.8 | 239.8571 | 537.28 | 335.8 | 13 | 3/8" (7/16 or 15/32) blocked WSP sheathing with 8d at 6"oc edge and 12"oc field
| 32 | NO | 1065 | 489.9 | 349.9286 | 783.84 | 489.9 | 19 | 3/8" (7/16 or 15/32) blocked WSP sheathing with 8d at 4"oc edge and 12"oc field
| 33 | NO | 1370 | 630.2 | 450.1429 | 1008.32 | 630.2 | 25 | 3/8" (7/16 or 15/32) blocked WSP sheathing with 8d at 3"oc edge and 12"oc field
| 34 | NO | 1790 | 823.4 | 588.1429 | 1317.44 | 823.4 | 39 | 3/8" (7/16 or 15/32) blocked WSP sheathing with 8d at 2"oc edge and 12"oc field
| 35 | NO | 0 | 0 | 0 | 0 | 0 | 0
| 36 | NO | 0 | 0 | 0 | 0 | 0 | 0
| 37 | NO | 0 | 0 | 0 | 0 | 0 | 0
| 38 | NO | 0 | 0 | 0 | 0 | 0 | 0
| 39 | NO | 0 | 0 | 0 | 0 | 0 | 0
Holdown | Mark | Double? | HD Cap | AB Mid | AB Corner | AB End | 2x4 Post | 2x6 Post | Slip | Total Offset | Req AB Dia | AB Dia | AB f'c | AB F | AB le/de | AB SDC | Condition | 0.92 sw | Holdown | Anchor
| A | NO | 2145 | 4270 | 0 | 0 | 2-2x4 | 2-2x6 | 0.128 | 3.8125 | 0.5 | 0.5 | 2500 | 8 | 4.5 | AB | footing | YES | DTT2Z-SDS2.5 | PAB4 (a) | OK!
| B | NO | 3790 | 5535 | 0 | 0 | 2-2x4 | 2-2x6 | 0.127 | 4.375 | 0.625 | 0.625 | 2500 | 4 | 7.5 | AB | footing | YES | HDUE3-SDS3 | PAB5 (a) | OK!
| C | NO | 5375 | 5535 | 0 | 0 | 2-2x4 | 2-2x6 | 0.146 | 4.375 | 0.625 | 0.625 | 2500 | 4 | 7.5 | AB | footing | YES | HDUE5-SDS3 | PAB5 (a) | OK!
| D | NO | 1030 | 0 | 0 | 0 | 2x4 | 2x6 | 0 | 0.75 | 14-0.148x2.5 @9 | 0 | 0 | 0 | 0 | 0 | 0 | NO | CS20 (a) |  | OK!
| E | NO | 0 | 0 | 0 | 0 | 0 | 0 | 0 | 0 | 0 | 0 | 0 | 0 | 0 | 0 | 0 | 0
| F | NO | 0 | 0 | 0 | 0 | 0 | 0 | 0 | 0 | 0 | 0 | 0 | 0 | 0 | 0 | 0 | 0
| G | NO | 0 | 0 | 0 | 0 | 0 | 0 | 0 | 0 | 0 | 0 | 0 | 0 | 0 | 0 | 0 | 0
| H | NO | 0 | 0 | 0 | 0 | 0 | 0 | 0 | 0 | 0 | 0 | 0 | 0 | 0 | 0 | 0 | 0
| I | NO | 0 | 0 | 0 | 0 | 0 | 0 | 0 | 0 | 0 | 0 | 0 | 0 | 0 | 0 | 0 | 0
| J | NO | 0 | 0 | 0 | 0 | 0 | 0 | 0 | 0 | 0 | 0 | 0 | 0 | 0 | 0 | 0 | 0
| K | NO | 0 | 0 | 0 | 0 | 0 | 0 | 0 | 0 | 0 | 0 | 0 | 0 | 0 | 0 | 0 | 0
| L | NO | 0 | 0 | 0 | 0 | 0 | 0 | 0 | 0 | 0 | 0 | 0 | 0 | 0 | 0 | 0 | 0
| M | NO | 0 | 0 | 0 | 0 | 0 | 0 | 0 | 0 | 0 | 0 | 0 | 0 | 0 | 0 | 0 | 0
| N | NO | 0 | 0 | 0 | 0 | 0 | 0 | 0 | 0 | 0 | 0 | 0 | 0 | 0 | 0 | 0 | 0
| O | NO | 0 | 0 | 0 | 0 | 0 | 0 | 0 | 0 | 0 | 0 | 0 | 0 | 0 | 0 | 0 | 0
| P | NO | 0 | 0 | 0 | 0 | 0 | 0 | 0 | 0 | 0 | 0 | 0 | 0 | 0 | 0 | 0 | 0
| Q | NO | 0 | 0 | 0 | 0 | 0 | 0 | 0 | 0 | 0 | 0 | 0 | 0 | 0 | 0 | 0 | 0
| R | NO | 0 | 0 | 0 | 0 | 0 | 0 | 0 | 0 | 0 | 0 | 0 | 0 | 0 | 0 | 0 | 0
| S | NO | 0 | 0 | 0 | 0 | 0 | 0 | 0 | 0 | 0 | 0 | 0 | 0 | 0 | 0 | 0 | 0
| T | NO | 0 | 0 | 0 | 0 | 0 | 0 | 0 | 0 | 0 | 0 | 0 | 0 | 0 | 0 | 0 | 0
| U | NO | 0 | 0 | 0 | 0 | 0 | 0 | 0 | 0 | 0 | 0 | 0 | 0 | 0 | 0 | 0 | 0
| V | NO | 0 | 0 | 0 | 0 | 0 | 0 | 0 | 0 | 0 | 0 | 0 | 0 | 0 | 0 | 0 | 0
| W | NO | 0 | 0 | 0 | 0 | 0 | 0 | 0 | 0 | 0 | 0 | 0 | 0 | 0 | 0 | 0 | 0
| X | NO | 0 | 0 | 0 | 0 | 0 | 0 | 0 | 0 | 0 | 0 | 0 | 0 | 0 | 0 | 0 | 0
| Y | NO | 0 | 0 | 0 | 0 | 0 | 0 | 0 | 0 | 0 | 0 | 0 | 0 | 0 | 0 | 0 | 0
| Z | NO | 0 | 0 | 0 | 0 | 0 | 0 | 0 | 0 | 0 | 0 | 0 | 0 | 0 | 0 | 0 | 0

## Sheet2
Project Name
Project Number
Date
Building Type
Building Number
Fire Rated Assembly
Fire Retardant Treated Lumber
Lumber Grade | DFL #2 |  |  | 1.0-(0.5-Ga) = | #REF!
Single or Double Bot Plate | single | [10 empty] | INDEX(ITEM PROPERTY,MATCH(ITEM SOURCE, ITEM LIST, 0),0)
Floor Framing Depth | 18
Floor Sheathing Thickness | 0.75 |  | heal (in) | low roof | high roof | avg (ft)
Mean Roof Framing Depth | 32.4375 |  | 24 | 32.4688 | 33.875 | 0.70312 | [6 empty] | Line | A | [25 empty] | Line | 1
Roof Framing Sheathing | 0.5
[14 empty] | left | [7 empty] | right | [7 empty] | user add |  | total | [8 empty] | left | [7 empty] | right | [7 empty] | user add |  | total
Heights | ft | in | total | stud |  | MWFRS (1.0W) |  | SFRS (1.0E) | [5 empty] | w 1.0W | w 0.6W | V 1.0W | V 0.6W | w 1.0E | w 0.7E | V 1.0E | V 0.7E | w 1.0W | w 0.6W | V 1.0W | V 0.6W | w 1.0E | w 0.7E | V 1.0E | V 0.7E | 1.0W | 1.0E | V 1.0W | cumm | V 0.6W | cumm | V 1.0E | cumm | V 0.7E | cumm |  | w 1.0W | w 0.6W | V 1.0W | V 0.6W | w 1.0E | w 0.7E | V 1.0E | V 0.7E | w 1.0W | w 0.6W | V 1.0W | V 0.6W | w 1.0E | w 0.7E | V 1.0E | V 0.7E | 1.0W | 1.0E | V 1.0W | cumm | V 0.6W | cumm | V 1.0E | cumm | V 0.7E | cumm
L1 | 0 | 0 | 0 | 0 |  | 0 | plf | 0 | 0 | 0 | 0 |  | L1 | 0 | 0 | 0 | 0 | 0 | 0 | 0 | 0 | 0 | 0 | 0 | 0 | 0 | 0 | 0 | 0 | 0 | 0 | 0 | 13166 | 0 | 7899.6 | 0 | 1302.1 | 0 | 911.47 | L1 | 0 | 0 | 0 | 0 | 0 | 0 | 0 | 0 | 0 | 0 | 0 | 0 | 0 | 0 | 0 | 0 | 0 | 0 | 0 | 12258 | 0 | 7354.8 | 0 | 1212.3 | 0 | 848.61
L2 | 10 | 8.25 | 10.6875 | 8.75 |  | 236 | plf | 33.8 | 65.6 | 19.3 | 119.6 |  | L2 | 236 | 141.6 | 0 | 0 | 33.8 | 23.66 | 0 | 0 | 236 | 141.6 | 3422 | 2053.2 | 33.8 | 23.66 | 490.1 | 343.07 | 0 | 0 | 3422 | 13166 | 2053.2 | 7899.6 | 490.1 | 1302.1 | 343.07 | 911.47 | L2 | 236 | 141.6 | 0 | 0 | 33.8 | 23.66 | 0 | 0 | 236 | 141.6 | 3186 | 1911.6 | 33.8 | 23.66 | 456.3 | 319.41 | 0 | 0 | 3186 | 12258 | 1911.6 | 7354.8 | 456.3 | 1212.3 | 319.41 | 848.61
L3 | 21 | 4.5 | 21.375 | 8.75 |  | 229 | plf | 37.1 | 71.8 | 21.1 | 131.1 |  | L3 | 229 | 137.4 | 0 | 0 | 37.1 | 25.97 | 0 | 0 | 229 | 137.4 | 3320.5 | 1992.3 | 37.1 | 25.97 | 537.95 | 376.565 | 0 | 0 | 3320.5 | 9744 | 1992.3 | 5846.4 | 537.95 | 812 | 376.565 | 568.4 | L3 | 229 | 137.4 | 0 | 0 | 37.1 | 25.97 | 0 | 0 | 229 | 137.4 | 3091.5 | 1854.9 | 37.1 | 25.97 | 500.85 | 350.595 | 0 | 0 | 3091.5 | 9072 | 1854.9 | 5443.2 | 500.85 | 756 | 350.595 | 529.2
L4 | 0 | 0 | 0 | 0 |  | 0 | plf | 0 | 0 | 0 | 0 |  | L4 | 0 | 0 | 0 | 0 | 0 | 0 | 0 | 0 | 0 | 0 | 0 | 0 | 0 | 0 | 0 | 0 | 0 | 0 | 0 | 6423.5 | 0 | 3854.1 | 0 | 274.05 | 0 | 191.835 | L4 | 0 | 0 | 0 | 0 | 0 | 0 | 0 | 0 | 0 | 0 | 0 | 0 | 0 | 0 | 0 | 0 | 0 | 0 | 0 | 5980.5 | 0 | 3588.3 | 0 | 255.15 | 0 | 178.605
L5 | 0 | 0 | 0 | 0 |  | 0 | plf | 0 | 0 | 0 | 0 |  | L5 | 0 | 0 | 0 | 0 | 0 | 0 | 0 | 0 | 0 | 0 | 0 | 0 | 0 | 0 | 0 | 0 | 0 | 0 | 0 | 6423.5 | 0 | 3854.1 | 0 | 274.05 | 0 | 191.835 | L5 | 0 | 0 | 0 | 0 | 0 | 0 | 0 | 0 | 0 | 0 | 0 | 0 | 0 | 0 | 0 | 0 | 0 | 0 | 0 | 5980.5 | 0 | 3588.3 | 0 | 255.15 | 0 | 178.605
Roof | 32.5 | 8.0625 | 33.1719 | 8.6771 |  | 443 | plf | 18.9 | 36.6 | 10.8 | 66.7 |  | Roof | 443 | 265.8 | 0 | 0 | 18.9 | 13.23 | 0 | 0 | 443 | 265.8 | 6423.5 | 3854.1 | 18.9 | 13.23 | 274.05 | 191.835 | 0 | 0 | 6423.5 | 6423.5 | 3854.1 | 3854.1 | 274.05 | 274.05 | 191.835 | 191.835 | Roof | 443 | 265.8 | 0 | 0 | 18.9 | 13.23 | 0 | 0 | 443 | 265.8 | 5980.5 | 3588.3 | 18.9 | 13.23 | 255.15 | 178.605 | 0 | 0 | 5980.5 | 5980.5 | 3588.3 | 3588.3 | 255.15 | 255.15 | 178.605 | 178.605
W Uplift | [5 empty] | -22.9 | psf | [6 empty] | -22.9 | -13.74 | 0 | 0 |  |  |  |  | -22.9 | -13.74 | -309.15 | -185.49 | [15 empty] | -22.9 | -13.74 | 0 | 0 |  |  |  |  | -22.9 | -13.74 | -309.15 | -185.49
E Uplift | Sds | 0.18 |  |  |  | 0.036 | xD psf
[21 empty] | user override stud height if required each level | [26 empty] | user override stud height if required each level
DL | [12 empty] | Wall | Length | Flr Spac | Flr Trib | Rf Space | Rf Trib | Wall | Parapet | L2 | L3 | L4 | L5 | LR | V % | [13 empty] | Wall | Length | Flr Spac | Flr Trib | Rf Space | Rf Trib | Wall | Parapet | L2 | L3 | L4 | L5 | LR | V %
Roof | 20 | 100% of Min Roof Dead Load | [10 empty] | A.01 | 29 | 12 | 6 | 4 | 2 | Wall 3 | 6 | [5 empty] | 100% | [13 empty] | 1.01 | 29 | 12 | 6 | 4 | 2 | Wall 3 | 6 | [5 empty] | 100%
| 18 | 90% of Min Roof Dead Load | [10 empty] | A.02 |  |  | 0 |  | 0 | [21 empty] | 1.02 |  |  | 0 |  | 0
Floor | 26 | Min Floor Dead Load | [10 empty] | A.03 |  |  | 0 |  | 0 | [21 empty] | 1.03 |  |  | 0 |  | 0
Wall 1 | 11 | Single Interior 2x4 Wall | [10 empty] | A.04 |  |  | 0 |  | 0 | [21 empty] | 1.04 |  |  | 0 |  | 0
Wall 2 | 13 | Double Interior 2x4 Wall | [10 empty] | A.05 |  |  | 0 |  | 0 | [21 empty] | 1.05 |  |  | 0 |  | 0
Wall 3 | 18 | Single Exterior 2x6 Wall | [10 empty] | A.06 |  |  | 0 |  | 0 | [21 empty] | 1.06 |  |  | 0 |  | 0
Wall 4 | [12 empty] | A.07 |  |  | 0 |  | 0 | [21 empty] | 1.07 |  |  | 0 |  | 0
Wall 5 | [12 empty] | A.08 |  |  | 0 |  | 0 | [21 empty] | 1.08 |  |  | 0 |  | 0
Wall 6 | [12 empty] | A.09 |  |  | 0 |  | 0 | [21 empty] | 1.09 |  |  | 0 |  | 0
[13 empty] | A.10 |  |  | 0 |  | 0 | [21 empty] | 1.10 |  |  | 0 |  | 0
| line to line spacing | [5 empty] | line to line spacing | [5 empty] | A.11 |  |  | 0 |  | 0 | [21 empty] | 1.11 |  |  | 0 |  | 0
NS Lines | left ft | right ft | total ft |  |  | EW Lines | left ft | right ft | total ft |  |  |  | A.12 |  |  | 0 |  | 0 | [21 empty] | 1.12 |  |  | 0 |  | 0
A | 0 | 29 | 29 |  |  | 1 | 0 | 27 | 27 |  |  |  | A.13 |  |  | 0 |  | 0 | [21 empty] | 1.13 |  |  | 0 |  | 0
B | 29 | 6 | 35 |  |  | 2 | 27 | 14 | 41 |  |  |  | A.14 |  |  | 0 |  | 0 | [21 empty] | 1.14 |  |  | 0 |  | 0
C | 6 | 29 | 35 |  |  | 3 | 14 | 13 | 27 |  |  |  | A.15 |  |  | 0 |  | 0 | [21 empty] | 1.15 |  |  | 0 |  | 0
D | 26 | 26 | 52 | ww |  | 4 | 13 | 27 | 40 |  |  |  | A.16 |  |  | 0 |  | 0 | [21 empty] | 1.16 |  |  | 0 |  | 0
E | 29 | 0 | 29 |  |  | 5 | 27 | 11 | 38 |  |  |  |  | 29 | [26 empty] | 29
F | 17 | 27 | 44 |  |  | 6 | 11 | 6 | 17 | [28 empty] | marks | [26 empty] | marks
G | 27 | 27 | 54 |  |  | 7 | 6 | 11 | 17 |  |  |  | SW | Level | h (ft) | P 1.0D | P 1.0E | P 1.0W | Mr 0.6D+0.7E | Mr 0.6D+0.6W |  | V0.7E | v0.7E | Mot0.7E | MnetE | TCE | V0.6W | v0.6W | Mot0.6W | MnetW | TCW | AR | Car | va E | va W | hd |  | sheath | holdown | SW | Level | h (ft) | P 1.0D | P 1.0E | P 1.0W | Mr 0.6D+0.7E | Mr 0.6D+0.6W |  | V0.7E | v0.7E | Mot0.7E | MnetE | TCE | V0.6W | v0.6W | Mot0.6W | MnetW | TCW | AR | Car | va E | va W | hd |  | sheath | holdown
H | 27 | 27 | 54 |  |  | 8 | 20 | 0 | 20 | ww |  |  | A.01 | L2 | 10.6875 | 30539.7188 | -363.312 | -1328.2 | 262007.9363 | 254140.2131 |  | 343.07 | 11.83 | 3666.5606 | -258341.3757 | 0 | 7899.6 | 272.4 | 84426.975 | -169713.2381 | 0 | 0.30172 | 1 | 239.8571 | 335.8 | 0 |  | 21 |  | 1.01 | L2 | 10.6875 | 30539.7188 | -363.312 | -1328.2 | 262007.9363 | 254140.2131 |  | 343.07 | 11.83 | 3666.5606 | -258341.3757 | 0 | 7899.6 | 272.4 | 84426.975 | -169713.2381 | 0 | 0.30172 | 1 | 239.8571 | 335.8 | 0 |  | 21
I | 27 | 27 | 54 |  |  | 9 | 30 | 0 | 30 |  |  |  |  | L3 | 21.375 | 26015.7188 | -200.448 | -1328.2 | 224302.2059 | 377227.9219 |  | 376.565 | 12.985 | 4024.5384 | -220277.6675 | 0 | 5846.4 | 201.6 | 62483.4 | -314744.5219 | 0 | 0.30172 | 1 | 239.8571 | 335.8 | 0 |  | 21 |  |  | L3 | 21.375 | 26015.7188 | -200.448 | -1328.2 | 224302.2059 | 377227.9219 |  | 376.565 | 12.985 | 4024.5384 | -220277.6675 | 0 | 5846.4 | 201.6 | 62483.4 | -314744.5219 | 0 | 0.30172 | 1 | 239.8571 | 335.8 | 0 |  | 21
J | 27 | 41 | 68 | ww |  | 10 | 30 | 0 | 30 |  |  |  | Length | L4 | 0 | 0 | 0 | 0 | 0 | 0 |  | 0 | 0 | 0 | 0 | 0 | 0 | 0 | 0 | 0 | 0 | 0 | 0 | 0 | 0 | 0 |  |  |  | Length | L4 | 0 | 0 | 0 | 0 | 0 | 0 |  | 0 | 0 | 0 | 0 | 0 | 0 | 0 | 0 | 0 | 0 | 0 | 0 | 0 | 0 | 0
K | 0 | 29 | 29 |  |  | 11 | 0 | 27 | 27 |  |  |  | 29 | L5 | 0 | 0 | 0 | 0 | 0 | 0 |  | 0 | 0 | 0 | 0 | 0 | 0 | 0 | 0 | 0 | 0 | 0 | 0 | 0 | 0 | 0 |  |  |  | 29 | L5 | 0 | 0 | 0 | 0 | 0 | 0 |  | 0 | 0 | 0 | 0 | 0 | 0 | 0 | 0 | 0 | 0 | 0 | 0 | 0 | 0 | 0
L | 29 | 6 | 35 |  |  | 12 | 27 | 14 | 41 |  |  |  |  | Roof | 33.1719 | 21491.7188 | -37.584 | -1328.2 | 186596.4755 | 311629.9219 |  | 191.835 | 6.615 | 2263.0535 | -184333.422 | 0 | 3854.1 | 132.9 | 45466.3359 | -266163.5859 | 0 | 0.29921 | 1 | 95.2857 | 133.4 | 0 |  | 11 |  |  | Roof | 33.1719 | 21491.7188 | -37.584 | -1328.2 | 186596.4755 | 311629.9219 |  | 191.835 | 6.615 | 2263.0535 | -184333.422 | 0 | 3854.1 | 132.9 | 45466.3359 | -266163.5859 | 0 | 0.29921 | 1 | 95.2857 | 133.4 | 0 |  | 11
M | 6 | 29 | 35 |  |  | 13 | 14 | 12 | 26
N | 29 | 0 | 29 |  |  | 14 | 12 | 27 | 39 |  |  |  | A.02 | L2 | 10.6875 | 0 | 0 | 0 | 0 | 0 |  | 0 | 0 | 0 | 0 | 0 | 0 | 0 | 0 | 0 | 0 | 0.30172 | 1 | 0 | 0 | 0 |  |  |  | 1.02 | L2 | 10.6875 | 0 | 0 | 0 | 0 | 0 |  | 0 | 0 | 0 | 0 | 0 | 0 | 0 | 0 | 0 | 0 | 0.30172 | 1 | 0 | 0 | 0
O |  |  | 0 |  |  | 15 | 27 | 18 | 45 |  |  |  |  | L3 | 21.375 | 0 | 0 | 0 | 0 | 0 |  | 0 | 0 | 0 | 0 | 0 | 0 | 0 | 0 | 0 | 0 | 0.30172 | 1 | 0 | 0 | 0 |  |  |  |  | L3 | 21.375 | 0 | 0 | 0 | 0 | 0 |  | 0 | 0 | 0 | 0 | 0 | 0 | 0 | 0 | 0 | 0 | 0.30172 | 1 | 0 | 0 | 0
P |  |  | 0 |  |  | 16 |  |  | 0 |  |  |  | Length | L4 | 0 | 0 | 0 | 0 | 0 | 0 |  | 0 | 0 | 0 | 0 | 0 | 0 | 0 | 0 | 0 | 0 | 0 | 0 | 0 | 0 | 0 |  |  |  | Length | L4 | 0 | 0 | 0 | 0 | 0 | 0 |  | 0 | 0 | 0 | 0 | 0 | 0 | 0 | 0 | 0 | 0 | 0 | 0 | 0 | 0 | 0
Q |  |  | 0 |  |  | 17 |  |  | 0 |  |  |  | 0 | L5 | 0 | 0 | 0 | 0 | 0 | 0 |  | 0 | 0 | 0 | 0 | 0 | 0 | 0 | 0 | 0 | 0 | 0 | 0 | 0 | 0 | 0 |  |  |  | 0 | L5 | 0 | 0 | 0 | 0 | 0 | 0 |  | 0 | 0 | 0 | 0 | 0 | 0 | 0 | 0 | 0 | 0 | 0 | 0 | 0 | 0 | 0
R |  |  | 0 |  |  | 18 |  |  | 0 |  |  |  |  | Roof | 33.1719 | 0 | 0 | 0 | 0 | 0 |  | 0 | 0 | 0 | 0 | 0 | 0 | 0 | 0 | 0 | 0 | 0.29921 | 1 | 0 | 0 | 0 |  |  |  |  | Roof | 33.1719 | 0 | 0 | 0 | 0 | 0 |  | 0 | 0 | 0 | 0 | 0 | 0 | 0 | 0 | 0 | 0 | 0.29921 | 1 | 0 | 0 | 0
S |  |  | 0 |  |  | 19 |  |  | 0
T |  |  | 0 |  |  | 20 |  |  | 0 |  |  |  | A.03 | L2 | 10.6875 | 0 | 0 | 0 | 0 | 0 |  | 0 | 0 | 0 | 0 | 0 | 0 | 0 | 0 | 0 | 0 | 0.30172 | 1 | 0 | 0 | 0 |  |  |  | 1.03 | L2 | 10.6875 | 0 | 0 | 0 | 0 | 0 |  | 0 | 0 | 0 | 0 | 0 | 0 | 0 | 0 | 0 | 0 | 0.30172 | 1 | 0 | 0 | 0
U |  |  | 0 |  |  | 21 |  |  | 0 |  |  |  |  | L3 | 21.375 | 0 | 0 | 0 | 0 | 0 |  | 0 | 0 | 0 | 0 | 0 | 0 | 0 | 0 | 0 | 0 | 0.30172 | 1 | 0 | 0 | 0 |  |  |  |  | L3 | 21.375 | 0 | 0 | 0 | 0 | 0 |  | 0 | 0 | 0 | 0 | 0 | 0 | 0 | 0 | 0 | 0 | 0.30172 | 1 | 0 | 0 | 0
V |  |  | 0 |  |  | 22 |  |  | 0 |  |  |  | Length | L4 | 0 | 0 | 0 | 0 | 0 | 0 |  | 0 | 0 | 0 | 0 | 0 | 0 | 0 | 0 | 0 | 0 | 0 | 0 | 0 | 0 | 0 |  |  |  | Length | L4 | 0 | 0 | 0 | 0 | 0 | 0 |  | 0 | 0 | 0 | 0 | 0 | 0 | 0 | 0 | 0 | 0 | 0 | 0 | 0 | 0 | 0
W |  |  | 0 |  |  | 23 |  |  | 0 |  |  |  | 0 | L5 | 0 | 0 | 0 | 0 | 0 | 0 |  | 0 | 0 | 0 | 0 | 0 | 0 | 0 | 0 | 0 | 0 | 0 | 0 | 0 | 0 | 0 |  |  |  | 0 | L5 | 0 | 0 | 0 | 0 | 0 | 0 |  | 0 | 0 | 0 | 0 | 0 | 0 | 0 | 0 | 0 | 0 | 0 | 0 | 0 | 0 | 0
X |  |  | 0 |  |  | 24 |  |  | 0 |  |  |  |  | Roof | 33.1719 | 0 | 0 | 0 | 0 | 0 |  | 0 | 0 | 0 | 0 | 0 | 0 | 0 | 0 | 0 | 0 | 0.29921 | 1 | 0 | 0 | 0 |  |  |  |  | Roof | 33.1719 | 0 | 0 | 0 | 0 | 0 |  | 0 | 0 | 0 | 0 | 0 | 0 | 0 | 0 | 0 | 0 | 0.29921 | 1 | 0 | 0 | 0
Y |  |  | 0 |  |  | 25 |  |  | 0
Z |  |  | 0 |  |  | 26 |  |  | 0 |  |  |  | A.04 | L2 | 10.6875 | 0 | 0 | 0 | 0 | 0 |  | 0 | 0 | 0 | 0 | 0 | 0 | 0 | 0 | 0 | 0 | 0.30172 | 1 | 0 | 0 | 0 |  |  |  | 1.04 | L2 | 10.6875 | 0 | 0 | 0 | 0 | 0 |  | 0 | 0 | 0 | 0 | 0 | 0 | 0 | 0 | 0 | 0 | 0.30172 | 1 | 0 | 0 | 0
[14 empty] | L3 | 21.375 | 0 | 0 | 0 | 0 | 0 |  | 0 | 0 | 0 | 0 | 0 | 0 | 0 | 0 | 0 | 0 | 0.30172 | 1 | 0 | 0 | 0 |  |  |  |  | L3 | 21.375 | 0 | 0 | 0 | 0 | 0 |  | 0 | 0 | 0 | 0 | 0 | 0 | 0 | 0 | 0 | 0 | 0.30172 | 1 | 0 | 0 | 0
[13 empty] | Length | L4 | 0 | 0 | 0 | 0 | 0 | 0 |  | 0 | 0 | 0 | 0 | 0 | 0 | 0 | 0 | 0 | 0 | 0 | 0 | 0 | 0 | 0 |  |  |  | Length | L4 | 0 | 0 | 0 | 0 | 0 | 0 |  | 0 | 0 | 0 | 0 | 0 | 0 | 0 | 0 | 0 | 0 | 0 | 0 | 0 | 0 | 0
[13 empty] | 0 | L5 | 0 | 0 | 0 | 0 | 0 | 0 |  | 0 | 0 | 0 | 0 | 0 | 0 | 0 | 0 | 0 | 0 | 0 | 0 | 0 | 0 | 0 |  |  |  | 0 | L5 | 0 | 0 | 0 | 0 | 0 | 0 |  | 0 | 0 | 0 | 0 | 0 | 0 | 0 | 0 | 0 | 0 | 0 | 0 | 0 | 0 | 0
[14 empty] | Roof | 33.1719 | 0 | 0 | 0 | 0 | 0 |  | 0 | 0 | 0 | 0 | 0 | 0 | 0 | 0 | 0 | 0 | 0.29921 | 1 | 0 | 0 | 0 |  |  |  |  | Roof | 33.1719 | 0 | 0 | 0 | 0 | 0 |  | 0 | 0 | 0 | 0 | 0 | 0 | 0 | 0 | 0 | 0 | 0.29921 | 1 | 0 | 0 | 0
[13 empty] | A.05 | L2 | 10.6875 | 0 | 0 | 0 | 0 | 0 |  | 0 | 0 | 0 | 0 | 0 | 0 | 0 | 0 | 0 | 0 | 0.30172 | 1 | 0 | 0 | 0 |  |  |  | 1.05 | L2 | 10.6875 | 0 | 0 | 0 | 0 | 0 |  | 0 | 0 | 0 | 0 | 0 | 0 | 0 | 0 | 0 | 0 | 0.30172 | 1 | 0 | 0 | 0
[14 empty] | L3 | 21.375 | 0 | 0 | 0 | 0 | 0 |  | 0 | 0 | 0 | 0 | 0 | 0 | 0 | 0 | 0 | 0 | 0.30172 | 1 | 0 | 0 | 0 |  |  |  |  | L3 | 21.375 | 0 | 0 | 0 | 0 | 0 |  | 0 | 0 | 0 | 0 | 0 | 0 | 0 | 0 | 0 | 0 | 0.30172 | 1 | 0 | 0 | 0
[13 empty] | Length | L4 | 0 | 0 | 0 | 0 | 0 | 0 |  | 0 | 0 | 0 | 0 | 0 | 0 | 0 | 0 | 0 | 0 | 0 | 0 | 0 | 0 | 0 |  |  |  | Length | L4 | 0 | 0 | 0 | 0 | 0 | 0 |  | 0 | 0 | 0 | 0 | 0 | 0 | 0 | 0 | 0 | 0 | 0 | 0 | 0 | 0 | 0
[13 empty] | 0 | L5 | 0 | 0 | 0 | 0 | 0 | 0 |  | 0 | 0 | 0 | 0 | 0 | 0 | 0 | 0 | 0 | 0 | 0 | 0 | 0 | 0 | 0 |  |  |  | 0 | L5 | 0 | 0 | 0 | 0 | 0 | 0 |  | 0 | 0 | 0 | 0 | 0 | 0 | 0 | 0 | 0 | 0 | 0 | 0 | 0 | 0 | 0
[14 empty] | Roof | 33.1719 | 0 | 0 | 0 | 0 | 0 |  | 0 | 0 | 0 | 0 | 0 | 0 | 0 | 0 | 0 | 0 | 0.29921 | 1 | 0 | 0 | 0 |  |  |  |  | Roof | 33.1719 | 0 | 0 | 0 | 0 | 0 |  | 0 | 0 | 0 | 0 | 0 | 0 | 0 | 0 | 0 | 0 | 0.29921 | 1 | 0 | 0 | 0
[13 empty] | A.06 | L2 | 10.6875 | 0 | 0 | 0 | 0 | 0 |  | 0 | 0 | 0 | 0 | 0 | 0 | 0 | 0 | 0 | 0 | 0.30172 | 1 | 0 | 0 | 0 |  |  |  | 1.06 | L2 | 10.6875 | 0 | 0 | 0 | 0 | 0 |  | 0 | 0 | 0 | 0 | 0 | 0 | 0 | 0 | 0 | 0 | 0.30172 | 1 | 0 | 0 | 0
[14 empty] | L3 | 21.375 | 0 | 0 | 0 | 0 | 0 |  | 0 | 0 | 0 | 0 | 0 | 0 | 0 | 0 | 0 | 0 | 0.30172 | 1 | 0 | 0 | 0 |  |  |  |  | L3 | 21.375 | 0 | 0 | 0 | 0 | 0 |  | 0 | 0 | 0 | 0 | 0 | 0 | 0 | 0 | 0 | 0 | 0.30172 | 1 | 0 | 0 | 0
[13 empty] | Length | L4 | 0 | 0 | 0 | 0 | 0 | 0 |  | 0 | 0 | 0 | 0 | 0 | 0 | 0 | 0 | 0 | 0 | 0 | 0 | 0 | 0 | 0 |  |  |  | Length | L4 | 0 | 0 | 0 | 0 | 0 | 0 |  | 0 | 0 | 0 | 0 | 0 | 0 | 0 | 0 | 0 | 0 | 0 | 0 | 0 | 0 | 0
[13 empty] | 0 | L5 | 0 | 0 | 0 | 0 | 0 | 0 |  | 0 | 0 | 0 | 0 | 0 | 0 | 0 | 0 | 0 | 0 | 0 | 0 | 0 | 0 | 0 |  |  |  | 0 | L5 | 0 | 0 | 0 | 0 | 0 | 0 |  | 0 | 0 | 0 | 0 | 0 | 0 | 0 | 0 | 0 | 0 | 0 | 0 | 0 | 0 | 0
[14 empty] | Roof | 33.1719 | 0 | 0 | 0 | 0 | 0 |  | 0 | 0 | 0 | 0 | 0 | 0 | 0 | 0 | 0 | 0 | 0.29921 | 1 | 0 | 0 | 0 |  |  |  |  | Roof | 33.1719 | 0 | 0 | 0 | 0 | 0 |  | 0 | 0 | 0 | 0 | 0 | 0 | 0 | 0 | 0 | 0 | 0.29921 | 1 | 0 | 0 | 0
[13 empty] | A.07 | L2 | 10.6875 | 0 | 0 | 0 | 0 | 0 |  | 0 | 0 | 0 | 0 | 0 | 0 | 0 | 0 | 0 | 0 | 0.30172 | 1 | 0 | 0 | 0 |  |  |  | 1.07 | L2 | 10.6875 | 0 | 0 | 0 | 0 | 0 |  | 0 | 0 | 0 | 0 | 0 | 0 | 0 | 0 | 0 | 0 | 0.30172 | 1 | 0 | 0 | 0
[14 empty] | L3 | 21.375 | 0 | 0 | 0 | 0 | 0 |  | 0 | 0 | 0 | 0 | 0 | 0 | 0 | 0 | 0 | 0 | 0.30172 | 1 | 0 | 0 | 0 |  |  |  |  | L3 | 21.375 | 0 | 0 | 0 | 0 | 0 |  | 0 | 0 | 0 | 0 | 0 | 0 | 0 | 0 | 0 | 0 | 0.30172 | 1 | 0 | 0 | 0
[13 empty] | Length | L4 | 0 | 0 | 0 | 0 | 0 | 0 |  | 0 | 0 | 0 | 0 | 0 | 0 | 0 | 0 | 0 | 0 | 0 | 0 | 0 | 0 | 0 |  |  |  | Length | L4 | 0 | 0 | 0 | 0 | 0 | 0 |  | 0 | 0 | 0 | 0 | 0 | 0 | 0 | 0 | 0 | 0 | 0 | 0 | 0 | 0 | 0
[13 empty] | 0 | L5 | 0 | 0 | 0 | 0 | 0 | 0 |  | 0 | 0 | 0 | 0 | 0 | 0 | 0 | 0 | 0 | 0 | 0 | 0 | 0 | 0 | 0 |  |  |  | 0 | L5 | 0 | 0 | 0 | 0 | 0 | 0 |  | 0 | 0 | 0 | 0 | 0 | 0 | 0 | 0 | 0 | 0 | 0 | 0 | 0 | 0 | 0
[14 empty] | Roof | 33.1719 | 0 | 0 | 0 | 0 | 0 |  | 0 | 0 | 0 | 0 | 0 | 0 | 0 | 0 | 0 | 0 | 0.29921 | 1 | 0 | 0 | 0 |  |  |  |  | Roof | 33.1719 | 0 | 0 | 0 | 0 | 0 |  | 0 | 0 | 0 | 0 | 0 | 0 | 0 | 0 | 0 | 0 | 0.29921 | 1 | 0 | 0 | 0
[13 empty] | A.08 | L2 | 10.6875 | 0 | 0 | 0 | 0 | 0 |  | 0 | 0 | 0 | 0 | 0 | 0 | 0 | 0 | 0 | 0 | 0.30172 | 1 | 0 | 0 | 0 |  |  |  | 1.08 | L2 | 10.6875 | 0 | 0 | 0 | 0 | 0 |  | 0 | 0 | 0 | 0 | 0 | 0 | 0 | 0 | 0 | 0 | 0.30172 | 1 | 0 | 0 | 0
[14 empty] | L3 | 21.375 | 0 | 0 | 0 | 0 | 0 |  | 0 | 0 | 0 | 0 | 0 | 0 | 0 | 0 | 0 | 0 | 0.30172 | 1 | 0 | 0 | 0 |  |  |  |  | L3 | 21.375 | 0 | 0 | 0 | 0 | 0 |  | 0 | 0 | 0 | 0 | 0 | 0 | 0 | 0 | 0 | 0 | 0.30172 | 1 | 0 | 0 | 0
[13 empty] | Length | L4 | 0 | 0 | 0 | 0 | 0 | 0 |  | 0 | 0 | 0 | 0 | 0 | 0 | 0 | 0 | 0 | 0 | 0 | 0 | 0 | 0 | 0 |  |  |  | Length | L4 | 0 | 0 | 0 | 0 | 0 | 0 |  | 0 | 0 | 0 | 0 | 0 | 0 | 0 | 0 | 0 | 0 | 0 | 0 | 0 | 0 | 0
[13 empty] | 0 | L5 | 0 | 0 | 0 | 0 | 0 | 0 |  | 0 | 0 | 0 | 0 | 0 | 0 | 0 | 0 | 0 | 0 | 0 | 0 | 0 | 0 | 0 |  |  |  | 0 | L5 | 0 | 0 | 0 | 0 | 0 | 0 |  | 0 | 0 | 0 | 0 | 0 | 0 | 0 | 0 | 0 | 0 | 0 | 0 | 0 | 0 | 0
[14 empty] | Roof | 33.1719 | 0 | 0 | 0 | 0 | 0 |  | 0 | 0 | 0 | 0 | 0 | 0 | 0 | 0 | 0 | 0 | 0.29921 | 1 | 0 | 0 | 0 |  |  |  |  | Roof | 33.1719 | 0 | 0 | 0 | 0 | 0 |  | 0 | 0 | 0 | 0 | 0 | 0 | 0 | 0 | 0 | 0 | 0.29921 | 1 | 0 | 0 | 0
[13 empty] | A.09 | L2 | 10.6875 | 0 | 0 | 0 | 0 | 0 |  | 0 | 0 | 0 | 0 | 0 | 0 | 0 | 0 | 0 | 0 | 0.30172 | 1 | 0 | 0 | 0 |  |  |  | 1.09 | L2 | 10.6875 | 0 | 0 | 0 | 0 | 0 |  | 0 | 0 | 0 | 0 | 0 | 0 | 0 | 0 | 0 | 0 | 0.30172 | 1 | 0 | 0 | 0
[14 empty] | L3 | 21.375 | 0 | 0 | 0 | 0 | 0 |  | 0 | 0 | 0 | 0 | 0 | 0 | 0 | 0 | 0 | 0 | 0.30172 | 1 | 0 | 0 | 0 |  |  |  |  | L3 | 21.375 | 0 | 0 | 0 | 0 | 0 |  | 0 | 0 | 0 | 0 | 0 | 0 | 0 | 0 | 0 | 0 | 0.30172 | 1 | 0 | 0 | 0
[13 empty] | Length | L4 | 0 | 0 | 0 | 0 | 0 | 0 |  | 0 | 0 | 0 | 0 | 0 | 0 | 0 | 0 | 0 | 0 | 0 | 0 | 0 | 0 | 0 |  |  |  | Length | L4 | 0 | 0 | 0 | 0 | 0 | 0 |  | 0 | 0 | 0 | 0 | 0 | 0 | 0 | 0 | 0 | 0 | 0 | 0 | 0 | 0 | 0
[13 empty] | 0 | L5 | 0 | 0 | 0 | 0 | 0 | 0 |  | 0 | 0 | 0 | 0 | 0 | 0 | 0 | 0 | 0 | 0 | 0 | 0 | 0 | 0 | 0 |  |  |  | 0 | L5 | 0 | 0 | 0 | 0 | 0 | 0 |  | 0 | 0 | 0 | 0 | 0 | 0 | 0 | 0 | 0 | 0 | 0 | 0 | 0 | 0 | 0
[14 empty] | Roof | 33.1719 | 0 | 0 | 0 | 0 | 0 |  | 0 | 0 | 0 | 0 | 0 | 0 | 0 | 0 | 0 | 0 | 0.29921 | 1 | 0 | 0 | 0 |  |  |  |  | Roof | 33.1719 | 0 | 0 | 0 | 0 | 0 |  | 0 | 0 | 0 | 0 | 0 | 0 | 0 | 0 | 0 | 0 | 0.29921 | 1 | 0 | 0 | 0
[13 empty] | A.10 | L2 | 10.6875 | 0 | 0 | 0 | 0 | 0 |  | 0 | 0 | 0 | 0 | 0 | 0 | 0 | 0 | 0 | 0 | 0.30172 | 1 | 0 | 0 | 0 |  |  |  | 1.10 | L2 | 10.6875 | 0 | 0 | 0 | 0 | 0 |  | 0 | 0 | 0 | 0 | 0 | 0 | 0 | 0 | 0 | 0 | 0.30172 | 1 | 0 | 0 | 0
[14 empty] | L3 | 21.375 | 0 | 0 | 0 | 0 | 0 |  | 0 | 0 | 0 | 0 | 0 | 0 | 0 | 0 | 0 | 0 | 0.30172 | 1 | 0 | 0 | 0 |  |  |  |  | L3 | 21.375 | 0 | 0 | 0 | 0 | 0 |  | 0 | 0 | 0 | 0 | 0 | 0 | 0 | 0 | 0 | 0 | 0.30172 | 1 | 0 | 0 | 0
[13 empty] | Length | L4 | 0 | 0 | 0 | 0 | 0 | 0 |  | 0 | 0 | 0 | 0 | 0 | 0 | 0 | 0 | 0 | 0 | 0 | 0 | 0 | 0 | 0 |  |  |  | Length | L4 | 0 | 0 | 0 | 0 | 0 | 0 |  | 0 | 0 | 0 | 0 | 0 | 0 | 0 | 0 | 0 | 0 | 0 | 0 | 0 | 0 | 0
[13 empty] | 0 | L5 | 0 | 0 | 0 | 0 | 0 | 0 |  | 0 | 0 | 0 | 0 | 0 | 0 | 0 | 0 | 0 | 0 | 0 | 0 | 0 | 0 | 0 |  |  |  | 0 | L5 | 0 | 0 | 0 | 0 | 0 | 0 |  | 0 | 0 | 0 | 0 | 0 | 0 | 0 | 0 | 0 | 0 | 0 | 0 | 0 | 0 | 0
[14 empty] | Roof | 33.1719 | 0 | 0 | 0 | 0 | 0 |  | 0 | 0 | 0 | 0 | 0 | 0 | 0 | 0 | 0 | 0 | 0.29921 | 1 | 0 | 0 | 0 |  |  |  |  | Roof | 33.1719 | 0 | 0 | 0 | 0 | 0 |  | 0 | 0 | 0 | 0 | 0 | 0 | 0 | 0 | 0 | 0 | 0.29921 | 1 | 0 | 0 | 0
[13 empty] | A.11 | L2 | 10.6875 | 0 | 0 | 0 | 0 | 0 |  | 0 | 0 | 0 | 0 | 0 | 0 | 0 | 0 | 0 | 0 | 0.30172 | 1 | 0 | 0 | 0 |  |  |  | 1.11 | L2 | 10.6875 | 0 | 0 | 0 | 0 | 0 |  | 0 | 0 | 0 | 0 | 0 | 0 | 0 | 0 | 0 | 0 | 0.30172 | 1 | 0 | 0 | 0
[14 empty] | L3 | 21.375 | 0 | 0 | 0 | 0 | 0 |  | 0 | 0 | 0 | 0 | 0 | 0 | 0 | 0 | 0 | 0 | 0.30172 | 1 | 0 | 0 | 0 |  |  |  |  | L3 | 21.375 | 0 | 0 | 0 | 0 | 0 |  | 0 | 0 | 0 | 0 | 0 | 0 | 0 | 0 | 0 | 0 | 0.30172 | 1 | 0 | 0 | 0
[13 empty] | Length | L4 | 0 | 0 | 0 | 0 | 0 | 0 |  | 0 | 0 | 0 | 0 | 0 | 0 | 0 | 0 | 0 | 0 | 0 | 0 | 0 | 0 | 0 |  |  |  | Length | L4 | 0 | 0 | 0 | 0 | 0 | 0 |  | 0 | 0 | 0 | 0 | 0 | 0 | 0 | 0 | 0 | 0 | 0 | 0 | 0 | 0 | 0
[13 empty] | 0 | L5 | 0 | 0 | 0 | 0 | 0 | 0 |  | 0 | 0 | 0 | 0 | 0 | 0 | 0 | 0 | 0 | 0 | 0 | 0 | 0 | 0 | 0 |  |  |  | 0 | L5 | 0 | 0 | 0 | 0 | 0 | 0 |  | 0 | 0 | 0 | 0 | 0 | 0 | 0 | 0 | 0 | 0 | 0 | 0 | 0 | 0 | 0
[14 empty] | Roof | 33.1719 | 0 | 0 | 0 | 0 | 0 |  | 0 | 0 | 0 | 0 | 0 | 0 | 0 | 0 | 0 | 0 | 0.29921 | 1 | 0 | 0 | 0 |  |  |  |  | Roof | 33.1719 | 0 | 0 | 0 | 0 | 0 |  | 0 | 0 | 0 | 0 | 0 | 0 | 0 | 0 | 0 | 0 | 0.29921 | 1 | 0 | 0 | 0
[13 empty] | A.12 | L2 | 10.6875 | 0 | 0 | 0 | 0 | 0 |  | 0 | 0 | 0 | 0 | 0 | 0 | 0 | 0 | 0 | 0 | 0.30172 | 1 | 0 | 0 | 0 |  |  |  | 1.12 | L2 | 10.6875 | 0 | 0 | 0 | 0 | 0 |  | 0 | 0 | 0 | 0 | 0 | 0 | 0 | 0 | 0 | 0 | 0.30172 | 1 | 0 | 0 | 0
[14 empty] | L3 | 21.375 | 0 | 0 | 0 | 0 | 0 |  | 0 | 0 | 0 | 0 | 0 | 0 | 0 | 0 | 0 | 0 | 0.30172 | 1 | 0 | 0 | 0 |  |  |  |  | L3 | 21.375 | 0 | 0 | 0 | 0 | 0 |  | 0 | 0 | 0 | 0 | 0 | 0 | 0 | 0 | 0 | 0 | 0.30172 | 1 | 0 | 0 | 0
[13 empty] | Length | L4 | 0 | 0 | 0 | 0 | 0 | 0 |  | 0 | 0 | 0 | 0 | 0 | 0 | 0 | 0 | 0 | 0 | 0 | 0 | 0 | 0 | 0 |  |  |  | Length | L4 | 0 | 0 | 0 | 0 | 0 | 0 |  | 0 | 0 | 0 | 0 | 0 | 0 | 0 | 0 | 0 | 0 | 0 | 0 | 0 | 0 | 0
[13 empty] | 0 | L5 | 0 | 0 | 0 | 0 | 0 | 0 |  | 0 | 0 | 0 | 0 | 0 | 0 | 0 | 0 | 0 | 0 | 0 | 0 | 0 | 0 | 0 |  |  |  | 0 | L5 | 0 | 0 | 0 | 0 | 0 | 0 |  | 0 | 0 | 0 | 0 | 0 | 0 | 0 | 0 | 0 | 0 | 0 | 0 | 0 | 0 | 0
[14 empty] | Roof | 33.1719 | 0 | 0 | 0 | 0 | 0 |  | 0 | 0 | 0 | 0 | 0 | 0 | 0 | 0 | 0 | 0 | 0.29921 | 1 | 0 | 0 | 0 |  |  |  |  | Roof | 33.1719 | 0 | 0 | 0 | 0 | 0 |  | 0 | 0 | 0 | 0 | 0 | 0 | 0 | 0 | 0 | 0 | 0.29921 | 1 | 0 | 0 | 0
[13 empty] | A.13 | L2 | 10.6875 | 0 | 0 | 0 | 0 | 0 |  | 0 | 0 | 0 | 0 | 0 | 0 | 0 | 0 | 0 | 0 | 0.30172 | 1 | 0 | 0 | 0 |  |  |  | 1.13 | L2 | 10.6875 | 0 | 0 | 0 | 0 | 0 |  | 0 | 0 | 0 | 0 | 0 | 0 | 0 | 0 | 0 | 0 | 0.30172 | 1 | 0 | 0 | 0
[14 empty] | L3 | 21.375 | 0 | 0 | 0 | 0 | 0 |  | 0 | 0 | 0 | 0 | 0 | 0 | 0 | 0 | 0 | 0 | 0.30172 | 1 | 0 | 0 | 0 |  |  |  |  | L3 | 21.375 | 0 | 0 | 0 | 0 | 0 |  | 0 | 0 | 0 | 0 | 0 | 0 | 0 | 0 | 0 | 0 | 0.30172 | 1 | 0 | 0 | 0
[13 empty] | Length | L4 | 0 | 0 | 0 | 0 | 0 | 0 |  | 0 | 0 | 0 | 0 | 0 | 0 | 0 | 0 | 0 | 0 | 0 | 0 | 0 | 0 | 0 |  |  |  | Length | L4 | 0 | 0 | 0 | 0 | 0 | 0 |  | 0 | 0 | 0 | 0 | 0 | 0 | 0 | 0 | 0 | 0 | 0 | 0 | 0 | 0 | 0
[13 empty] | 0 | L5 | 0 | 0 | 0 | 0 | 0 | 0 |  | 0 | 0 | 0 | 0 | 0 | 0 | 0 | 0 | 0 | 0 | 0 | 0 | 0 | 0 | 0 |  |  |  | 0 | L5 | 0 | 0 | 0 | 0 | 0 | 0 |  | 0 | 0 | 0 | 0 | 0 | 0 | 0 | 0 | 0 | 0 | 0 | 0 | 0 | 0 | 0
[14 empty] | Roof | 33.1719 | 0 | 0 | 0 | 0 | 0 |  | 0 | 0 | 0 | 0 | 0 | 0 | 0 | 0 | 0 | 0 | 0.29921 | 1 | 0 | 0 | 0 |  |  |  |  | Roof | 33.1719 | 0 | 0 | 0 | 0 | 0 |  | 0 | 0 | 0 | 0 | 0 | 0 | 0 | 0 | 0 | 0 | 0.29921 | 1 | 0 | 0 | 0
[13 empty] | A.14 | L2 | 10.6875 | 0 | 0 | 0 | 0 | 0 |  | 0 | 0 | 0 | 0 | 0 | 0 | 0 | 0 | 0 | 0 | 0.30172 | 1 | 0 | 0 | 0 |  |  |  | 1.14 | L2 | 10.6875 | 0 | 0 | 0 | 0 | 0 |  | 0 | 0 | 0 | 0 | 0 | 0 | 0 | 0 | 0 | 0 | 0.30172 | 1 | 0 | 0 | 0
[14 empty] | L3 | 21.375 | 0 | 0 | 0 | 0 | 0 |  | 0 | 0 | 0 | 0 | 0 | 0 | 0 | 0 | 0 | 0 | 0.30172 | 1 | 0 | 0 | 0 |  |  |  |  | L3 | 21.375 | 0 | 0 | 0 | 0 | 0 |  | 0 | 0 | 0 | 0 | 0 | 0 | 0 | 0 | 0 | 0 | 0.30172 | 1 | 0 | 0 | 0
[13 empty] | Length | L4 | 0 | 0 | 0 | 0 | 0 | 0 |  | 0 | 0 | 0 | 0 | 0 | 0 | 0 | 0 | 0 | 0 | 0 | 0 | 0 | 0 | 0 |  |  |  | Length | L4 | 0 | 0 | 0 | 0 | 0 | 0 |  | 0 | 0 | 0 | 0 | 0 | 0 | 0 | 0 | 0 | 0 | 0 | 0 | 0 | 0 | 0
[13 empty] | 0 | L5 | 0 | 0 | 0 | 0 | 0 | 0 |  | 0 | 0 | 0 | 0 | 0 | 0 | 0 | 0 | 0 | 0 | 0 | 1 | 0 | 0 | 0 |  |  |  | 0 | L5 | 0 | 0 | 0 | 0 | 0 | 0 |  | 0 | 0 | 0 | 0 | 0 | 0 | 0 | 0 | 0 | 0 | 0 | 0 | 0 | 0 | 0
[14 empty] | Roof | 33.1719 | 0 | 0 | 0 | 0 | 0 |  | 0 | 0 | 0 | 0 | 0 | 0 | 0 | 0 | 0 | 0 | 0.29921 | 1 | 0 | 0 | 0 |  |  |  |  | Roof | 33.1719 | 0 | 0 | 0 | 0 | 0 |  | 0 | 0 | 0 | 0 | 0 | 0 | 0 | 0 | 0 | 0 | 0.29921 | 1 | 0 | 0 | 0
[13 empty] | A.15 | L2 | 10.6875 | 0 | 0 | 0 | 0 | 0 |  | 0 | 0 | 0 | 0 | 0 | 0 | 0 | 0 | 0 | 0 | 0.30172 | 1 | 0 | 0 | 0 |  |  |  | 1.15 | L2 | 10.6875 | 0 | 0 | 0 | 0 | 0 |  | 0 | 0 | 0 | 0 | 0 | 0 | 0 | 0 | 0 | 0 | 0.30172 | 1 | 0 | 0 | 0
[14 empty] | L3 | 21.375 | 0 | 0 | 0 | 0 | 0 |  | 0 | 0 | 0 | 0 | 0 | 0 | 0 | 0 | 0 | 0 | 0.30172 | 1 | 0 | 0 | 0 |  |  |  |  | L3 | 21.375 | 0 | 0 | 0 | 0 | 0 |  | 0 | 0 | 0 | 0 | 0 | 0 | 0 | 0 | 0 | 0 | 0.30172 | 1 | 0 | 0 | 0
[13 empty] | Length | L4 | 0 | 0 | 0 | 0 | 0 | 0 |  | 0 | 0 | 0 | 0 | 0 | 0 | 0 | 0 | 0 | 0 | 0 | 0 | 0 | 0 | 0 |  |  |  | Length | L4 | 0 | 0 | 0 | 0 | 0 | 0 |  | 0 | 0 | 0 | 0 | 0 | 0 | 0 | 0 | 0 | 0 | 0 | 0 | 0 | 0 | 0
[13 empty] | 0 | L5 | 0 | 0 | 0 | 0 | 0 | 0 |  | 0 | 0 | 0 | 0 | 0 | 0 | 0 | 0 | 0 | 0 | 0 | 0 | 0 | 0 | 0 |  |  |  | 0 | L5 | 0 | 0 | 0 | 0 | 0 | 0 |  | 0 | 0 | 0 | 0 | 0 | 0 | 0 | 0 | 0 | 0 | 0 | 0 | 0 | 0 | 0
[14 empty] | Roof | 33.1719 | 0 | 0 | 0 | 0 | 0 |  | 0 | 0 | 0 | 0 | 0 | 0 | 0 | 0 | 0 | 0 | 0.29921 | 1 | 0 | 0 | 0 |  |  |  |  | Roof | 33.1719 | 0 | 0 | 0 | 0 | 0 |  | 0 | 0 | 0 | 0 | 0 | 0 | 0 | 0 | 0 | 0 | 0.29921 | 1 | 0 | 0 | 0
[13 empty] | A.16 | L2 | 10.6875 | 0 | 0 | 0 | 0 | 0 |  | 0 | 0 | 0 | 0 | 0 | 0 | 0 | 0 | 0 | 0 | 0.30172 | 1 | 0 | 0 | 0 |  |  |  | 1.16 | L2 | 10.6875 | 0 | 0 | 0 | 0 | 0 |  | 0 | 0 | 0 | 0 | 0 | 0 | 0 | 0 | 0 | 0 | 0.30172 | 1 | 0 | 0 | 0
[14 empty] | L3 | 21.375 | 0 | 0 | 0 | 0 | 0 |  | 0 | 0 | 0 | 0 | 0 | 0 | 0 | 0 | 0 | 0 | 0.30172 | 1 | 0 | 0 | 0 |  |  |  |  | L3 | 21.375 | 0 | 0 | 0 | 0 | 0 |  | 0 | 0 | 0 | 0 | 0 | 0 | 0 | 0 | 0 | 0 | 0.30172 | 1 | 0 | 0 | 0
[13 empty] | Length | L4 | 0 | 0 | 0 | 0 | 0 | 0 |  | 0 | 0 | 0 | 0 | 0 | 0 | 0 | 0 | 0 | 0 | 0 | 0 | 0 | 0 | 0 |  |  |  | Length | L4 | 0 | 0 | 0 | 0 | 0 | 0 |  | 0 | 0 | 0 | 0 | 0 | 0 | 0 | 0 | 0 | 0 | 0 | 0 | 0 | 0 | 0
[13 empty] | 0 | L5 | 0 | 0 | 0 | 0 | 0 | 0 |  | 0 | 0 | 0 | 0 | 0 | 0 | 0 | 0 | 0 | 0 | 0 | 0 | 0 | 0 | 0 |  |  |  | 0 | L5 | 0 | 0 | 0 | 0 | 0 | 0 |  | 0 | 0 | 0 | 0 | 0 | 0 | 0 | 0 | 0 | 0 | 0 | 0 | 0 | 0 | 0
[14 empty] | Roof | 33.1719 | 0 | 0 | 0 | 0 | 0 |  | 0 | 0 | 0 | 0 | 0 | 0 | 0 | 0 | 0 | 0 | 0.29921 | 1 | 0 | 0 | 0
[14 empty] | left | [7 empty] | right | [7 empty] | user add |  | total | [8 empty] | left | [7 empty] | right | [7 empty] | user add |  | total
Heights | ft | in | total | stud |  | MWFRS (1.0W) |  | SFRS (1.0E) | [5 empty] | w 1.0W | w 0.6W | V 1.0W | V 0.6W | w 1.0E | w 0.7E | V 1.0E | V 0.7E | w 1.0W | w 0.6W | V 1.0W | V 0.6W | w 1.0E | w 0.7E | V 1.0E | V 0.7E | 1.0W | 1.0E | V 1.0W | cumm | V 0.6W | cumm | V 1.0E | cumm | V 0.7E | cumm |  | w 1.0W | w 0.6W | V 1.0W | V 0.6W | w 1.0E | w 0.7E | V 1.0E | V 0.7E | w 1.0W | w 0.6W | V 1.0W | V 0.6W | w 1.0E | w 0.7E | V 1.0E | V 0.7E | 1.0W | 1.0E | V 1.0W | cumm | V 0.6W | cumm | V 1.0E | cumm | V 0.7E | cumm
L1 | 0 | 0 | 0 | 0 |  | 0 | plf | 0 | 0 | 0 | 0 |  | L1 | 0 | 0 | 0 | 0 | 0 | 0 | 0 | 0 | 0 | 0 | 0 | 0 | 0 | 0 | 0 | 0 | 0 | 0 | 0 | 13166 | 0 | 7899.6 | 0 | 1302.1 | 0 | 911.47 | L1 | 0 | 0 | 0 | 0 | 0 | 0 | 0 | 0 | 0 | 0 | 0 | 0 | 0 | 0 | 0 | 0 | 0 | 0 | 0 | 12258 | 0 | 7354.8 | 0 | 1212.3 | 0 | 848.61
L2 | 10 | 8.25 | 10.6875 | 8.75 |  | 236 | plf | 33.8 | 65.6 | 19.3 | 119.6 |  | L2 | 236 | 141.6 | 0 | 0 | 33.8 | 23.66 | 0 | 0 | 236 | 141.6 | 3422 | 2053.2 | 33.8 | 23.66 | 490.1 | 343.07 | 0 | 0 | 3422 | 13166 | 2053.2 | 7899.6 | 490.1 | 1302.1 | 343.07 | 911.47 | L2 | 236 | 141.6 | 0 | 0 | 33.8 | 23.66 | 0 | 0 | 236 | 141.6 | 3186 | 1911.6 | 33.8 | 23.66 | 456.3 | 319.41 | 0 | 0 | 3186 | 12258 | 1911.6 | 7354.8 | 456.3 | 1212.3 | 319.41 | 848.61
L3 | 21 | 4.5 | 21.375 | 8.75 |  | 229 | plf | 37.1 | 71.8 | 21.1 | 131.1 |  | L3 | 229 | 137.4 | 0 | 0 | 37.1 | 25.97 | 0 | 0 | 229 | 137.4 | 3320.5 | 1992.3 | 37.1 | 25.97 | 537.95 | 376.565 | 0 | 0 | 3320.5 | 9744 | 1992.3 | 5846.4 | 537.95 | 812 | 376.565 | 568.4 | L3 | 229 | 137.4 | 0 | 0 | 37.1 | 25.97 | 0 | 0 | 229 | 137.4 | 3091.5 | 1854.9 | 37.1 | 25.97 | 500.85 | 350.595 | 0 | 0 | 3091.5 | 9072 | 1854.9 | 5443.2 | 500.85 | 756 | 350.595 | 529.2
L4 | 0 | 0 | 0 | 0 |  | 0 | plf | 0 | 0 | 0 | 0 |  | L4 | 0 | 0 | 0 | 0 | 0 | 0 | 0 | 0 | 0 | 0 | 0 | 0 | 0 | 0 | 0 | 0 | 0 | 0 | 0 | 6423.5 | 0 | 3854.1 | 0 | 274.05 | 0 | 191.835 | L4 | 0 | 0 | 0 | 0 | 0 | 0 | 0 | 0 | 0 | 0 | 0 | 0 | 0 | 0 | 0 | 0 | 0 | 0 | 0 | 5980.5 | 0 | 3588.3 | 0 | 255.15 | 0 | 178.605
L5 | 0 | 0 | 0 | 0 |  | 0 | plf | 0 | 0 | 0 | 0 |  | L5 | 0 | 0 | 0 | 0 | 0 | 0 | 0 | 0 | 0 | 0 | 0 | 0 | 0 | 0 | 0 | 0 | 0 | 0 | 0 | 6423.5 | 0 | 3854.1 | 0 | 274.05 | 0 | 191.835 | L5 | 0 | 0 | 0 | 0 | 0 | 0 | 0 | 0 | 0 | 0 | 0 | 0 | 0 | 0 | 0 | 0 | 0 | 0 | 0 | 5980.5 | 0 | 3588.3 | 0 | 255.15 | 0 | 178.605
Roof | 32.5 | 8.0625 | 33.1719 | 8.6771 |  | 443 | plf | 18.9 | 36.6 | 10.8 | 66.7 |  | Roof | 443 | 265.8 | 0 | 0 | 18.9 | 13.23 | 0 | 0 | 443 | 265.8 | 6423.5 | 3854.1 | 18.9 | 13.23 | 274.05 | 191.835 | 0 | 0 | 6423.5 | 6423.5 | 3854.1 | 3854.1 | 274.05 | 274.05 | 191.835 | 191.835 | Roof | 443 | 265.8 | 0 | 0 | 18.9 | 13.23 | 0 | 0 | 443 | 265.8 | 5980.5 | 3588.3 | 18.9 | 13.23 | 255.15 | 178.605 | 0 | 0 | 5980.5 | 5980.5 | 3588.3 | 3588.3 | 255.15 | 255.15 | 178.605 | 178.605
W Uplift | [5 empty] | -22.9 | psf | [6 empty] | -22.9 | -13.74 | 0 | 0 |  |  |  |  | -22.9 | -13.74 | -309.15 | -185.49 | [15 empty] | -22.9 | -13.74 | 0 | 0 |  |  |  |  | -22.9 | -13.74 | -309.15 | -185.49
E Uplift | Sds | 0.18 |  |  |  | 0.036 | xD psf
[21 empty] | user override stud height if required each level | [26 empty] | user override stud height if required each level
DL | [12 empty] | Wall | Length | Flr Spac | Flr Trib | Rf Space | Rf Trib | Wall | Parapet | L2 | L3 | L4 | L5 | LR | V % | [13 empty] | Wall | Length | Flr Spac | Flr Trib | Rf Space | Rf Trib | Wall | Parapet | L2 | L3 | L4 | L5 | LR | V %
Roof | 20 | 100% of Min Roof Dead Load | [10 empty] | A.01 | 29 | 12 | 6 | 4 | 2 | Wall 3 | 6 | [5 empty] | 100% | [13 empty] | 1.01 | 29 | 12 | 6 | 4 | 2 | Wall 3 | 6 | [5 empty] | 100%
| 18 | 90% of Min Roof Dead Load | [10 empty] | A.02 |  |  | 0 |  | 0 | [21 empty] | 1.02 |  |  | 0 |  | 0
Floor | 26 | Min Floor Dead Load | [10 empty] | A.03 |  |  | 0 |  | 0 | [21 empty] | 1.03 |  |  | 0 |  | 0
Wall 1 | 11 | Single Interior 2x4 Wall | [10 empty] | A.04 |  |  | 0 |  | 0 | [21 empty] | 1.04 |  |  | 0 |  | 0
Wall 2 | 13 | Double Interior 2x4 Wall | [10 empty] | A.05 |  |  | 0 |  | 0 | [21 empty] | 1.05 |  |  | 0 |  | 0
Wall 3 | 18 | Single Exterior 2x6 Wall | [10 empty] | A.06 |  |  | 0 |  | 0 | [21 empty] | 1.06 |  |  | 0 |  | 0
Wall 4 | [12 empty] | A.07 |  |  | 0 |  | 0 | [21 empty] | 1.07 |  |  | 0 |  | 0
Wall 5 | [12 empty] | A.08 |  |  | 0 |  | 0 | [21 empty] | 1.08 |  |  | 0 |  | 0
Wall 6 | [12 empty] | A.09 |  |  | 0 |  | 0 | [21 empty] | 1.09 |  |  | 0 |  | 0
[13 empty] | A.10 |  |  | 0 |  | 0 | [21 empty] | 1.10 |  |  | 0 |  | 0
| line to line spacing | [5 empty] | line to line spacing | [5 empty] | A.11 |  |  | 0 |  | 0 | [21 empty] | 1.11 |  |  | 0 |  | 0
NS Lines | left ft | right ft | total ft |  |  | EW Lines | left ft | right ft | total ft |  |  |  | A.12 |  |  | 0 |  | 0 | [21 empty] | 1.12 |  |  | 0 |  | 0
A | 0 | 29 | 29 |  |  | 1 | 0 | 27 | 27 |  |  |  | A.13 |  |  | 0 |  | 0 | [21 empty] | 1.13 |  |  | 0 |  | 0
B | 29 | 6 | 35 |  |  | 2 | 27 | 14 | 41 |  |  |  | A.14 |  |  | 0 |  | 0 | [21 empty] | 1.14 |  |  | 0 |  | 0
C | 6 | 29 | 35 |  |  | 3 | 14 | 13 | 27 |  |  |  | A.15 |  |  | 0 |  | 0 | [21 empty] | 1.15 |  |  | 0 |  | 0
D | 26 | 26 | 52 | ww |  | 4 | 13 | 27 | 40 |  |  |  | A.16 |  |  | 0 |  | 0 | [21 empty] | 1.16 |  |  | 0 |  | 0
E | 29 | 0 | 29 |  |  | 5 | 27 | 11 | 38 |  |  |  |  | 29 | [26 empty] | 29
F | 17 | 27 | 44 |  |  | 6 | 11 | 6 | 17 | [28 empty] | marks | [26 empty] | marks
G | 27 | 27 | 54 |  |  | 7 | 6 | 11 | 17 |  |  |  | SW | Level | h (ft) | P 1.0D | P 1.0E | P 1.0W | Mr 0.6D+0.7E | Mr 0.6D+0.6W |  | V0.7E | v0.7E | Mot0.7E | MnetE | TCE | V0.6W | v0.6W | Mot0.6W | MnetW | TCW | AR | Car | va E | va W | hd |  | sheath | holdown | SW | Level | h (ft) | P 1.0D | P 1.0E | P 1.0W | Mr 0.6D+0.7E | Mr 0.6D+0.6W |  | V0.7E | v0.7E | Mot0.7E | MnetE | TCE | V0.6W | v0.6W | Mot0.6W | MnetW | TCW | AR | Car | va E | va W | hd |  | sheath | holdown
H | 27 | 27 | 54 |  |  | 8 | 20 | 0 | 20 | ww |  |  | A.01 | L2 | 10.6875 | 30539.7188 | -363.312 | -1328.2 | 262007.9363 | 254140.2131 |  | 343.07 | 11.83 | 3666.5606 | -258341.3757 | 0 | 7899.6 | 272.4 | 84426.975 | -169713.2381 | 0 | 0.30172 | 1 | 239.8571 | 335.8 | 0 |  | 21 |  | 1.01 | L2 | 10.6875 | 30539.7188 | -363.312 | -1328.2 | 262007.9363 | 254140.2131 |  | 343.07 | 11.83 | 3666.5606 | -258341.3757 | 0 | 7899.6 | 272.4 | 84426.975 | -169713.2381 | 0 | 0.30172 | 1 | 239.8571 | 335.8 | 0 |  | 21
I | 27 | 27 | 54 |  |  | 9 | 30 | 0 | 30 |  |  |  |  | L3 | 21.375 | 26015.7188 | -200.448 | -1328.2 | 224302.2059 | 377227.9219 |  | 376.565 | 12.985 | 4024.5384 | -220277.6675 | 0 | 5846.4 | 201.6 | 62483.4 | -314744.5219 | 0 | 0.30172 | 1 | 239.8571 | 335.8 | 0 |  | 21 |  |  | L3 | 21.375 | 26015.7188 | -200.448 | -1328.2 | 224302.2059 | 377227.9219 |  | 376.565 | 12.985 | 4024.5384 | -220277.6675 | 0 | 5846.4 | 201.6 | 62483.4 | -314744.5219 | 0 | 0.30172 | 1 | 239.8571 | 335.8 | 0 |  | 21
J | 27 | 41 | 68 | ww |  | 10 | 30 | 0 | 30 |  |  |  | Length | L4 | 0 | 0 | 0 | 0 | 0 | 0 |  | 0 | 0 | 0 | 0 | 0 | 0 | 0 | 0 | 0 | 0 | 0 | 0 | 0 | 0 | 0 |  |  |  | Length | L4 | 0 | 0 | 0 | 0 | 0 | 0 |  | 0 | 0 | 0 | 0 | 0 | 0 | 0 | 0 | 0 | 0 | 0 | 0 | 0 | 0 | 0
K | 0 | 29 | 29 |  |  | 11 | 0 | 27 | 27 |  |  |  | 29 | L5 | 0 | 0 | 0 | 0 | 0 | 0 |  | 0 | 0 | 0 | 0 | 0 | 0 | 0 | 0 | 0 | 0 | 0 | 0 | 0 | 0 | 0 |  |  |  | 29 | L5 | 0 | 0 | 0 | 0 | 0 | 0 |  | 0 | 0 | 0 | 0 | 0 | 0 | 0 | 0 | 0 | 0 | 0 | 0 | 0 | 0 | 0
L | 29 | 6 | 35 |  |  | 12 | 27 | 14 | 41 |  |  |  |  | Roof | 33.1719 | 21491.7188 | -37.584 | -1328.2 | 186596.4755 | 311629.9219 |  | 191.835 | 6.615 | 2263.0535 | -184333.422 | 0 | 3854.1 | 132.9 | 45466.3359 | -266163.5859 | 0 | 0.29921 | 1 | 95.2857 | 133.4 | 0 |  | 11 |  |  | Roof | 33.1719 | 21491.7188 | -37.584 | -1328.2 | 186596.4755 | 311629.9219 |  | 191.835 | 6.615 | 2263.0535 | -184333.422 | 0 | 3854.1 | 132.9 | 45466.3359 | -266163.5859 | 0 | 0.29921 | 1 | 95.2857 | 133.4 | 0 |  | 11
M | 6 | 29 | 35 |  |  | 13 | 14 | 12 | 26
N | 29 | 0 | 29 |  |  | 14 | 12 | 27 | 39 |  |  |  | A.02 | L2 | 10.6875 | 0 | 0 | 0 | 0 | 0 |  | 0 | 0 | 0 | 0 | 0 | 0 | 0 | 0 | 0 | 0 | 0.30172 | 1 | 0 | 0 | 0 |  |  |  | 1.02 | L2 | 10.6875 | 0 | 0 | 0 | 0 | 0 |  | 0 | 0 | 0 | 0 | 0 | 0 | 0 | 0 | 0 | 0 | 0.30172 | 1 | 0 | 0 | 0
O |  |  | 0 |  |  | 15 | 27 | 18 | 45 |  |  |  |  | L3 | 21.375 | 0 | 0 | 0 | 0 | 0 |  | 0 | 0 | 0 | 0 | 0 | 0 | 0 | 0 | 0 | 0 | 0.30172 | 1 | 0 | 0 | 0 |  |  |  |  | L3 | 21.375 | 0 | 0 | 0 | 0 | 0 |  | 0 | 0 | 0 | 0 | 0 | 0 | 0 | 0 | 0 | 0 | 0.30172 | 1 | 0 | 0 | 0
P |  |  | 0 |  |  | 16 |  |  | 0 |  |  |  | Length | L4 | 0 | 0 | 0 | 0 | 0 | 0 |  | 0 | 0 | 0 | 0 | 0 | 0 | 0 | 0 | 0 | 0 | 0 | 0 | 0 | 0 | 0 |  |  |  | Length | L4 | 0 | 0 | 0 | 0 | 0 | 0 |  | 0 | 0 | 0 | 0 | 0 | 0 | 0 | 0 | 0 | 0 | 0 | 0 | 0 | 0 | 0
Q |  |  | 0 |  |  | 17 |  |  | 0 |  |  |  | 0 | L5 | 0 | 0 | 0 | 0 | 0 | 0 |  | 0 | 0 | 0 | 0 | 0 | 0 | 0 | 0 | 0 | 0 | 0 | 0 | 0 | 0 | 0 |  |  |  | 0 | L5 | 0 | 0 | 0 | 0 | 0 | 0 |  | 0 | 0 | 0 | 0 | 0 | 0 | 0 | 0 | 0 | 0 | 0 | 0 | 0 | 0 | 0
R |  |  | 0 |  |  | 18 |  |  | 0 |  |  |  |  | Roof | 33.1719 | 0 | 0 | 0 | 0 | 0 |  | 0 | 0 | 0 | 0 | 0 | 0 | 0 | 0 | 0 | 0 | 0.29921 | 1 | 0 | 0 | 0 |  |  |  |  | Roof | 33.1719 | 0 | 0 | 0 | 0 | 0 |  | 0 | 0 | 0 | 0 | 0 | 0 | 0 | 0 | 0 | 0 | 0.29921 | 1 | 0 | 0 | 0
S |  |  | 0 |  |  | 19 |  |  | 0
T |  |  | 0 |  |  | 20 |  |  | 0 |  |  |  | A.03 | L2 | 10.6875 | 0 | 0 | 0 | 0 | 0 |  | 0 | 0 | 0 | 0 | 0 | 0 | 0 | 0 | 0 | 0 | 0.30172 | 1 | 0 | 0 | 0 |  |  |  | 1.03 | L2 | 10.6875 | 0 | 0 | 0 | 0 | 0 |  | 0 | 0 | 0 | 0 | 0 | 0 | 0 | 0 | 0 | 0 | 0.30172 | 1 | 0 | 0 | 0
U |  |  | 0 |  |  | 21 |  |  | 0 |  |  |  |  | L3 | 21.375 | 0 | 0 | 0 | 0 | 0 |  | 0 | 0 | 0 | 0 | 0 | 0 | 0 | 0 | 0 | 0 | 0.30172 | 1 | 0 | 0 | 0 |  |  |  |  | L3 | 21.375 | 0 | 0 | 0 | 0 | 0 |  | 0 | 0 | 0 | 0 | 0 | 0 | 0 | 0 | 0 | 0 | 0.30172 | 1 | 0 | 0 | 0
V |  |  | 0 |  |  | 22 |  |  | 0 |  |  |  | Length | L4 | 0 | 0 | 0 | 0 | 0 | 0 |  | 0 | 0 | 0 | 0 | 0 | 0 | 0 | 0 | 0 | 0 | 0 | 0 | 0 | 0 | 0 |  |  |  | Length | L4 | 0 | 0 | 0 | 0 | 0 | 0 |  | 0 | 0 | 0 | 0 | 0 | 0 | 0 | 0 | 0 | 0 | 0 | 0 | 0 | 0 | 0
W |  |  | 0 |  |  | 23 |  |  | 0 |  |  |  | 0 | L5 | 0 | 0 | 0 | 0 | 0 | 0 |  | 0 | 0 | 0 | 0 | 0 | 0 | 0 | 0 | 0 | 0 | 0 | 0 | 0 | 0 | 0 |  |  |  | 0 | L5 | 0 | 0 | 0 | 0 | 0 | 0 |  | 0 | 0 | 0 | 0 | 0 | 0 | 0 | 0 | 0 | 0 | 0 | 0 | 0 | 0 | 0
X |  |  | 0 |  |  | 24 |  |  | 0 |  |  |  |  | Roof | 33.1719 | 0 | 0 | 0 | 0 | 0 |  | 0 | 0 | 0 | 0 | 0 | 0 | 0 | 0 | 0 | 0 | 0.29921 | 1 | 0 | 0 | 0 |  |  |  |  | Roof | 33.1719 | 0 | 0 | 0 | 0 | 0 |  | 0 | 0 | 0 | 0 | 0 | 0 | 0 | 0 | 0 | 0 | 0.29921 | 1 | 0 | 0 | 0
Y |  |  | 0 |  |  | 25 |  |  | 0
Z |  |  | 0 |  |  | 26 |  |  | 0 |  |  |  | A.04 | L2 | 10.6875 | 0 | 0 | 0 | 0 | 0 |  | 0 | 0 | 0 | 0 | 0 | 0 | 0 | 0 | 0 | 0 | 0.30172 | 1 | 0 | 0 | 0 |  |  |  | 1.04 | L2 | 10.6875 | 0 | 0 | 0 | 0 | 0 |  | 0 | 0 | 0 | 0 | 0 | 0 | 0 | 0 | 0 | 0 | 0.30172 | 1 | 0 | 0 | 0
[14 empty] | L3 | 21.375 | 0 | 0 | 0 | 0 | 0 |  | 0 | 0 | 0 | 0 | 0 | 0 | 0 | 0 | 0 | 0 | 0.30172 | 1 | 0 | 0 | 0 |  |  |  |  | L3 | 21.375 | 0 | 0 | 0 | 0 | 0 |  | 0 | 0 | 0 | 0 | 0 | 0 | 0 | 0 | 0 | 0 | 0.30172 | 1 | 0 | 0 | 0
[13 empty] | Length | L4 | 0 | 0 | 0 | 0 | 0 | 0 |  | 0 | 0 | 0 | 0 | 0 | 0 | 0 | 0 | 0 | 0 | 0 | 0 | 0 | 0 | 0 |  |  |  | Length | L4 | 0 | 0 | 0 | 0 | 0 | 0 |  | 0 | 0 | 0 | 0 | 0 | 0 | 0 | 0 | 0 | 0 | 0 | 0 | 0 | 0 | 0
[13 empty] | 0 | L5 | 0 | 0 | 0 | 0 | 0 | 0 |  | 0 | 0 | 0 | 0 | 0 | 0 | 0 | 0 | 0 | 0 | 0 | 0 | 0 | 0 | 0 |  |  |  | 0 | L5 | 0 | 0 | 0 | 0 | 0 | 0 |  | 0 | 0 | 0 | 0 | 0 | 0 | 0 | 0 | 0 | 0 | 0 | 0 | 0 | 0 | 0
[14 empty] | Roof | 33.1719 | 0 | 0 | 0 | 0 | 0 |  | 0 | 0 | 0 | 0 | 0 | 0 | 0 | 0 | 0 | 0 | 0.29921 | 1 | 0 | 0 | 0 |  |  |  |  | Roof | 33.1719 | 0 | 0 | 0 | 0 | 0 |  | 0 | 0 | 0 | 0 | 0 | 0 | 0 | 0 | 0 | 0 | 0.29921 | 1 | 0 | 0 | 0
[13 empty] | A.05 | L2 | 10.6875 | 0 | 0 | 0 | 0 | 0 |  | 0 | 0 | 0 | 0 | 0 | 0 | 0 | 0 | 0 | 0 | 0.30172 | 1 | 0 | 0 | 0 |  |  |  | 1.05 | L2 | 10.6875 | 0 | 0 | 0 | 0 | 0 |  | 0 | 0 | 0 | 0 | 0 | 0 | 0 | 0 | 0 | 0 | 0.30172 | 1 | 0 | 0 | 0
[14 empty] | L3 | 21.375 | 0 | 0 | 0 | 0 | 0 |  | 0 | 0 | 0 | 0 | 0 | 0 | 0 | 0 | 0 | 0 | 0.30172 | 1 | 0 | 0 | 0 |  |  |  |  | L3 | 21.375 | 0 | 0 | 0 | 0 | 0 |  | 0 | 0 | 0 | 0 | 0 | 0 | 0 | 0 | 0 | 0 | 0.30172 | 1 | 0 | 0 | 0
[13 empty] | Length | L4 | 0 | 0 | 0 | 0 | 0 | 0 |  | 0 | 0 | 0 | 0 | 0 | 0 | 0 | 0 | 0 | 0 | 0 | 0 | 0 | 0 | 0 |  |  |  | Length | L4 | 0 | 0 | 0 | 0 | 0 | 0 |  | 0 | 0 | 0 | 0 | 0 | 0 | 0 | 0 | 0 | 0 | 0 | 0 | 0 | 0 | 0
[13 empty] | 0 | L5 | 0 | 0 | 0 | 0 | 0 | 0 |  | 0 | 0 | 0 | 0 | 0 | 0 | 0 | 0 | 0 | 0 | 0 | 0 | 0 | 0 | 0 |  |  |  | 0 | L5 | 0 | 0 | 0 | 0 | 0 | 0 |  | 0 | 0 | 0 | 0 | 0 | 0 | 0 | 0 | 0 | 0 | 0 | 0 | 0 | 0 | 0
[14 empty] | Roof | 33.1719 | 0 | 0 | 0 | 0 | 0 |  | 0 | 0 | 0 | 0 | 0 | 0 | 0 | 0 | 0 | 0 | 0.29921 | 1 | 0 | 0 | 0 |  |  |  |  | Roof | 33.1719 | 0 | 0 | 0 | 0 | 0 |  | 0 | 0 | 0 | 0 | 0 | 0 | 0 | 0 | 0 | 0 | 0.29921 | 1 | 0 | 0 | 0
[13 empty] | A.06 | L2 | 10.6875 | 0 | 0 | 0 | 0 | 0 |  | 0 | 0 | 0 | 0 | 0 | 0 | 0 | 0 | 0 | 0 | 0.30172 | 1 | 0 | 0 | 0 |  |  |  | 1.06 | L2 | 10.6875 | 0 | 0 | 0 | 0 | 0 |  | 0 | 0 | 0 | 0 | 0 | 0 | 0 | 0 | 0 | 0 | 0.30172 | 1 | 0 | 0 | 0
[14 empty] | L3 | 21.375 | 0 | 0 | 0 | 0 | 0 |  | 0 | 0 | 0 | 0 | 0 | 0 | 0 | 0 | 0 | 0 | 0.30172 | 1 | 0 | 0 | 0 |  |  |  |  | L3 | 21.375 | 0 | 0 | 0 | 0 | 0 |  | 0 | 0 | 0 | 0 | 0 | 0 | 0 | 0 | 0 | 0 | 0.30172 | 1 | 0 | 0 | 0
[13 empty] | Length | L4 | 0 | 0 | 0 | 0 | 0 | 0 |  | 0 | 0 | 0 | 0 | 0 | 0 | 0 | 0 | 0 | 0 | 0 | 0 | 0 | 0 | 0 |  |  |  | Length | L4 | 0 | 0 | 0 | 0 | 0 | 0 |  | 0 | 0 | 0 | 0 | 0 | 0 | 0 | 0 | 0 | 0 | 0 | 0 | 0 | 0 | 0
[13 empty] | 0 | L5 | 0 | 0 | 0 | 0 | 0 | 0 |  | 0 | 0 | 0 | 0 | 0 | 0 | 0 | 0 | 0 | 0 | 0 | 0 | 0 | 0 | 0 |  |  |  | 0 | L5 | 0 | 0 | 0 | 0 | 0 | 0 |  | 0 | 0 | 0 | 0 | 0 | 0 | 0 | 0 | 0 | 0 | 0 | 0 | 0 | 0 | 0
[14 empty] | Roof | 33.1719 | 0 | 0 | 0 | 0 | 0 |  | 0 | 0 | 0 | 0 | 0 | 0 | 0 | 0 | 0 | 0 | 0.29921 | 1 | 0 | 0 | 0 |  |  |  |  | Roof | 33.1719 | 0 | 0 | 0 | 0 | 0 |  | 0 | 0 | 0 | 0 | 0 | 0 | 0 | 0 | 0 | 0 | 0.29921 | 1 | 0 | 0 | 0
[13 empty] | A.07 | L2 | 10.6875 | 0 | 0 | 0 | 0 | 0 |  | 0 | 0 | 0 | 0 | 0 | 0 | 0 | 0 | 0 | 0 | 0.30172 | 1 | 0 | 0 | 0 |  |  |  | 1.07 | L2 | 10.6875 | 0 | 0 | 0 | 0 | 0 |  | 0 | 0 | 0 | 0 | 0 | 0 | 0 | 0 | 0 | 0 | 0.30172 | 1 | 0 | 0 | 0
[14 empty] | L3 | 21.375 | 0 | 0 | 0 | 0 | 0 |  | 0 | 0 | 0 | 0 | 0 | 0 | 0 | 0 | 0 | 0 | 0.30172 | 1 | 0 | 0 | 0 |  |  |  |  | L3 | 21.375 | 0 | 0 | 0 | 0 | 0 |  | 0 | 0 | 0 | 0 | 0 | 0 | 0 | 0 | 0 | 0 | 0.30172 | 1 | 0 | 0 | 0
[13 empty] | Length | L4 | 0 | 0 | 0 | 0 | 0 | 0 |  | 0 | 0 | 0 | 0 | 0 | 0 | 0 | 0 | 0 | 0 | 0 | 0 | 0 | 0 | 0 |  |  |  | Length | L4 | 0 | 0 | 0 | 0 | 0 | 0 |  | 0 | 0 | 0 | 0 | 0 | 0 | 0 | 0 | 0 | 0 | 0 | 0 | 0 | 0 | 0
[13 empty] | 0 | L5 | 0 | 0 | 0 | 0 | 0 | 0 |  | 0 | 0 | 0 | 0 | 0 | 0 | 0 | 0 | 0 | 0 | 0 | 0 | 0 | 0 | 0 |  |  |  | 0 | L5 | 0 | 0 | 0 | 0 | 0 | 0 |  | 0 | 0 | 0 | 0 | 0 | 0 | 0 | 0 | 0 | 0 | 0 | 0 | 0 | 0 | 0
[14 empty] | Roof | 33.1719 | 0 | 0 | 0 | 0 | 0 |  | 0 | 0 | 0 | 0 | 0 | 0 | 0 | 0 | 0 | 0 | 0.29921 | 1 | 0 | 0 | 0 |  |  |  |  | Roof | 33.1719 | 0 | 0 | 0 | 0 | 0 |  | 0 | 0 | 0 | 0 | 0 | 0 | 0 | 0 | 0 | 0 | 0.29921 | 1 | 0 | 0 | 0
[13 empty] | A.08 | L2 | 10.6875 | 0 | 0 | 0 | 0 | 0 |  | 0 | 0 | 0 | 0 | 0 | 0 | 0 | 0 | 0 | 0 | 0.30172 | 1 | 0 | 0 | 0 |  |  |  | 1.08 | L2 | 10.6875 | 0 | 0 | 0 | 0 | 0 |  | 0 | 0 | 0 | 0 | 0 | 0 | 0 | 0 | 0 | 0 | 0.30172 | 1 | 0 | 0 | 0
[14 empty] | L3 | 21.375 | 0 | 0 | 0 | 0 | 0 |  | 0 | 0 | 0 | 0 | 0 | 0 | 0 | 0 | 0 | 0 | 0.30172 | 1 | 0 | 0 | 0 |  |  |  |  | L3 | 21.375 | 0 | 0 | 0 | 0 | 0 |  | 0 | 0 | 0 | 0 | 0 | 0 | 0 | 0 | 0 | 0 | 0.30172 | 1 | 0 | 0 | 0
[13 empty] | Length | L4 | 0 | 0 | 0 | 0 | 0 | 0 |  | 0 | 0 | 0 | 0 | 0 | 0 | 0 | 0 | 0 | 0 | 0 | 0 | 0 | 0 | 0 |  |  |  | Length | L4 | 0 | 0 | 0 | 0 | 0 | 0 |  | 0 | 0 | 0 | 0 | 0 | 0 | 0 | 0 | 0 | 0 | 0 | 0 | 0 | 0 | 0
[13 empty] | 0 | L5 | 0 | 0 | 0 | 0 | 0 | 0 |  | 0 | 0 | 0 | 0 | 0 | 0 | 0 | 0 | 0 | 0 | 0 | 0 | 0 | 0 | 0 |  |  |  | 0 | L5 | 0 | 0 | 0 | 0 | 0 | 0 |  | 0 | 0 | 0 | 0 | 0 | 0 | 0 | 0 | 0 | 0 | 0 | 0 | 0 | 0 | 0
[14 empty] | Roof | 33.1719 | 0 | 0 | 0 | 0 | 0 |  | 0 | 0 | 0 | 0 | 0 | 0 | 0 | 0 | 0 | 0 | 0.29921 | 1 | 0 | 0 | 0 |  |  |  |  | Roof | 33.1719 | 0 | 0 | 0 | 0 | 0 |  | 0 | 0 | 0 | 0 | 0 | 0 | 0 | 0 | 0 | 0 | 0.29921 | 1 | 0 | 0 | 0
[13 empty] | A.09 | L2 | 10.6875 | 0 | 0 | 0 | 0 | 0 |  | 0 | 0 | 0 | 0 | 0 | 0 | 0 | 0 | 0 | 0 | 0.30172 | 1 | 0 | 0 | 0 |  |  |  | 1.09 | L2 | 10.6875 | 0 | 0 | 0 | 0 | 0 |  | 0 | 0 | 0 | 0 | 0 | 0 | 0 | 0 | 0 | 0 | 0.30172 | 1 | 0 | 0 | 0
[14 empty] | L3 | 21.375 | 0 | 0 | 0 | 0 | 0 |  | 0 | 0 | 0 | 0 | 0 | 0 | 0 | 0 | 0 | 0 | 0.30172 | 1 | 0 | 0 | 0 |  |  |  |  | L3 | 21.375 | 0 | 0 | 0 | 0 | 0 |  | 0 | 0 | 0 | 0 | 0 | 0 | 0 | 0 | 0 | 0 | 0.30172 | 1 | 0 | 0 | 0
[13 empty] | Length | L4 | 0 | 0 | 0 | 0 | 0 | 0 |  | 0 | 0 | 0 | 0 | 0 | 0 | 0 | 0 | 0 | 0 | 0 | 0 | 0 | 0 | 0 |  |  |  | Length | L4 | 0 | 0 | 0 | 0 | 0 | 0 |  | 0 | 0 | 0 | 0 | 0 | 0 | 0 | 0 | 0 | 0 | 0 | 0 | 0 | 0 | 0
[13 empty] | 0 | L5 | 0 | 0 | 0 | 0 | 0 | 0 |  | 0 | 0 | 0 | 0 | 0 | 0 | 0 | 0 | 0 | 0 | 0 | 0 | 0 | 0 | 0 |  |  |  | 0 | L5 | 0 | 0 | 0 | 0 | 0 | 0 |  | 0 | 0 | 0 | 0 | 0 | 0 | 0 | 0 | 0 | 0 | 0 | 0 | 0 | 0 | 0
[14 empty] | Roof | 33.1719 | 0 | 0 | 0 | 0 | 0 |  | 0 | 0 | 0 | 0 | 0 | 0 | 0 | 0 | 0 | 0 | 0.29921 | 1 | 0 | 0 | 0 |  |  |  |  | Roof | 33.1719 | 0 | 0 | 0 | 0 | 0 |  | 0 | 0 | 0 | 0 | 0 | 0 | 0 | 0 | 0 | 0 | 0.29921 | 1 | 0 | 0 | 0
[13 empty] | A.10 | L2 | 10.6875 | 0 | 0 | 0 | 0 | 0 |  | 0 | 0 | 0 | 0 | 0 | 0 | 0 | 0 | 0 | 0 | 0.30172 | 1 | 0 | 0 | 0 |  |  |  | 1.10 | L2 | 10.6875 | 0 | 0 | 0 | 0 | 0 |  | 0 | 0 | 0 | 0 | 0 | 0 | 0 | 0 | 0 | 0 | 0.30172 | 1 | 0 | 0 | 0
[14 empty] | L3 | 21.375 | 0 | 0 | 0 | 0 | 0 |  | 0 | 0 | 0 | 0 | 0 | 0 | 0 | 0 | 0 | 0 | 0.30172 | 1 | 0 | 0 | 0 |  |  |  |  | L3 | 21.375 | 0 | 0 | 0 | 0 | 0 |  | 0 | 0 | 0 | 0 | 0 | 0 | 0 | 0 | 0 | 0 | 0.30172 | 1 | 0 | 0 | 0
[13 empty] | Length | L4 | 0 | 0 | 0 | 0 | 0 | 0 |  | 0 | 0 | 0 | 0 | 0 | 0 | 0 | 0 | 0 | 0 | 0 | 0 | 0 | 0 | 0 |  |  |  | Length | L4 | 0 | 0 | 0 | 0 | 0 | 0 |  | 0 | 0 | 0 | 0 | 0 | 0 | 0 | 0 | 0 | 0 | 0 | 0 | 0 | 0 | 0
[13 empty] | 0 | L5 | 0 | 0 | 0 | 0 | 0 | 0 |  | 0 | 0 | 0 | 0 | 0 | 0 | 0 | 0 | 0 | 0 | 0 | 0 | 0 | 0 | 0 |  |  |  | 0 | L5 | 0 | 0 | 0 | 0 | 0 | 0 |  | 0 | 0 | 0 | 0 | 0 | 0 | 0 | 0 | 0 | 0 | 0 | 0 | 0 | 0 | 0
[14 empty] | Roof | 33.1719 | 0 | 0 | 0 | 0 | 0 |  | 0 | 0 | 0 | 0 | 0 | 0 | 0 | 0 | 0 | 0 | 0.29921 | 1 | 0 | 0 | 0 |  |  |  |  | Roof | 33.1719 | 0 | 0 | 0 | 0 | 0 |  | 0 | 0 | 0 | 0 | 0 | 0 | 0 | 0 | 0 | 0 | 0.29921 | 1 | 0 | 0 | 0
[13 empty] | A.11 | L2 | 10.6875 | 0 | 0 | 0 | 0 | 0 |  | 0 | 0 | 0 | 0 | 0 | 0 | 0 | 0 | 0 | 0 | 0.30172 | 1 | 0 | 0 | 0 |  |  |  | 1.11 | L2 | 10.6875 | 0 | 0 | 0 | 0 | 0 |  | 0 | 0 | 0 | 0 | 0 | 0 | 0 | 0 | 0 | 0 | 0.30172 | 1 | 0 | 0 | 0
[14 empty] | L3 | 21.375 | 0 | 0 | 0 | 0 | 0 |  | 0 | 0 | 0 | 0 | 0 | 0 | 0 | 0 | 0 | 0 | 0.30172 | 1 | 0 | 0 | 0 |  |  |  |  | L3 | 21.375 | 0 | 0 | 0 | 0 | 0 |  | 0 | 0 | 0 | 0 | 0 | 0 | 0 | 0 | 0 | 0 | 0.30172 | 1 | 0 | 0 | 0
[13 empty] | Length | L4 | 0 | 0 | 0 | 0 | 0 | 0 |  | 0 | 0 | 0 | 0 | 0 | 0 | 0 | 0 | 0 | 0 | 0 | 0 | 0 | 0 | 0 |  |  |  | Length | L4 | 0 | 0 | 0 | 0 | 0 | 0 |  | 0 | 0 | 0 | 0 | 0 | 0 | 0 | 0 | 0 | 0 | 0 | 0 | 0 | 0 | 0
[13 empty] | 0 | L5 | 0 | 0 | 0 | 0 | 0 | 0 |  | 0 | 0 | 0 | 0 | 0 | 0 | 0 | 0 | 0 | 0 | 0 | 0 | 0 | 0 | 0 |  |  |  | 0 | L5 | 0 | 0 | 0 | 0 | 0 | 0 |  | 0 | 0 | 0 | 0 | 0 | 0 | 0 | 0 | 0 | 0 | 0 | 0 | 0 | 0 | 0
[14 empty] | Roof | 33.1719 | 0 | 0 | 0 | 0 | 0 |  | 0 | 0 | 0 | 0 | 0 | 0 | 0 | 0 | 0 | 0 | 0.29921 | 1 | 0 | 0 | 0 |  |  |  |  | Roof | 33.1719 | 0 | 0 | 0 | 0 | 0 |  | 0 | 0 | 0 | 0 | 0 | 0 | 0 | 0 | 0 | 0 | 0.29921 | 1 | 0 | 0 | 0
[13 empty] | A.12 | L2 | 10.6875 | 0 | 0 | 0 | 0 | 0 |  | 0 | 0 | 0 | 0 | 0 | 0 | 0 | 0 | 0 | 0 | 0.30172 | 1 | 0 | 0 | 0 |  |  |  | 1.12 | L2 | 10.6875 | 0 | 0 | 0 | 0 | 0 |  | 0 | 0 | 0 | 0 | 0 | 0 | 0 | 0 | 0 | 0 | 0.30172 | 1 | 0 | 0 | 0
[14 empty] | L3 | 21.375 | 0 | 0 | 0 | 0 | 0 |  | 0 | 0 | 0 | 0 | 0 | 0 | 0 | 0 | 0 | 0 | 0.30172 | 1 | 0 | 0 | 0 |  |  |  |  | L3 | 21.375 | 0 | 0 | 0 | 0 | 0 |  | 0 | 0 | 0 | 0 | 0 | 0 | 0 | 0 | 0 | 0 | 0.30172 | 1 | 0 | 0 | 0
[13 empty] | Length | L4 | 0 | 0 | 0 | 0 | 0 | 0 |  | 0 | 0 | 0 | 0 | 0 | 0 | 0 | 0 | 0 | 0 | 0 | 0 | 0 | 0 | 0 |  |  |  | Length | L4 | 0 | 0 | 0 | 0 | 0 | 0 |  | 0 | 0 | 0 | 0 | 0 | 0 | 0 | 0 | 0 | 0 | 0 | 0 | 0 | 0 | 0
[13 empty] | 0 | L5 | 0 | 0 | 0 | 0 | 0 | 0 |  | 0 | 0 | 0 | 0 | 0 | 0 | 0 | 0 | 0 | 0 | 0 | 0 | 0 | 0 | 0 |  |  |  | 0 | L5 | 0 | 0 | 0 | 0 | 0 | 0 |  | 0 | 0 | 0 | 0 | 0 | 0 | 0 | 0 | 0 | 0 | 0 | 0 | 0 | 0 | 0
[14 empty] | Roof | 33.1719 | 0 | 0 | 0 | 0 | 0 |  | 0 | 0 | 0 | 0 | 0 | 0 | 0 | 0 | 0 | 0 | 0.29921 | 1 | 0 | 0 | 0 |  |  |  |  | Roof | 33.1719 | 0 | 0 | 0 | 0 | 0 |  | 0 | 0 | 0 | 0 | 0 | 0 | 0 | 0 | 0 | 0 | 0.29921 | 1 | 0 | 0 | 0
[13 empty] | A.13 | L2 | 10.6875 | 0 | 0 | 0 | 0 | 0 |  | 0 | 0 | 0 | 0 | 0 | 0 | 0 | 0 | 0 | 0 | 0.30172 | 1 | 0 | 0 | 0 |  |  |  | 1.13 | L2 | 10.6875 | 0 | 0 | 0 | 0 | 0 |  | 0 | 0 | 0 | 0 | 0 | 0 | 0 | 0 | 0 | 0 | 0.30172 | 1 | 0 | 0 | 0
[14 empty] | L3 | 21.375 | 0 | 0 | 0 | 0 | 0 |  | 0 | 0 | 0 | 0 | 0 | 0 | 0 | 0 | 0 | 0 | 0.30172 | 1 | 0 | 0 | 0 |  |  |  |  | L3 | 21.375 | 0 | 0 | 0 | 0 | 0 |  | 0 | 0 | 0 | 0 | 0 | 0 | 0 | 0 | 0 | 0 | 0.30172 | 1 | 0 | 0 | 0
[13 empty] | Length | L4 | 0 | 0 | 0 | 0 | 0 | 0 |  | 0 | 0 | 0 | 0 | 0 | 0 | 0 | 0 | 0 | 0 | 0 | 0 | 0 | 0 | 0 |  |  |  | Length | L4 | 0 | 0 | 0 | 0 | 0 | 0 |  | 0 | 0 | 0 | 0 | 0 | 0 | 0 | 0 | 0 | 0 | 0 | 0 | 0 | 0 | 0
[13 empty] | 0 | L5 | 0 | 0 | 0 | 0 | 0 | 0 |  | 0 | 0 | 0 | 0 | 0 | 0 | 0 | 0 | 0 | 0 | 0 | 0 | 0 | 0 | 0 |  |  |  | 0 | L5 | 0 | 0 | 0 | 0 | 0 | 0 |  | 0 | 0 | 0 | 0 | 0 | 0 | 0 | 0 | 0 | 0 | 0 | 0 | 0 | 0 | 0
[14 empty] | Roof | 33.1719 | 0 | 0 | 0 | 0 | 0 |  | 0 | 0 | 0 | 0 | 0 | 0 | 0 | 0 | 0 | 0 | 0.29921 | 1 | 0 | 0 | 0 |  |  |  |  | Roof | 33.1719 | 0 | 0 | 0 | 0 | 0 |  | 0 | 0 | 0 | 0 | 0 | 0 | 0 | 0 | 0 | 0 | 0.29921 | 1 | 0 | 0 | 0
[13 empty] | A.14 | L2 | 10.6875 | 0 | 0 | 0 | 0 | 0 |  | 0 | 0 | 0 | 0 | 0 | 0 | 0 | 0 | 0 | 0 | 0.30172 | 1 | 0 | 0 | 0 |  |  |  | 1.14 | L2 | 10.6875 | 0 | 0 | 0 | 0 | 0 |  | 0 | 0 | 0 | 0 | 0 | 0 | 0 | 0 | 0 | 0 | 0.30172 | 1 | 0 | 0 | 0
[14 empty] | L3 | 21.375 | 0 | 0 | 0 | 0 | 0 |  | 0 | 0 | 0 | 0 | 0 | 0 | 0 | 0 | 0 | 0 | 0.30172 | 1 | 0 | 0 | 0 |  |  |  |  | L3 | 21.375 | 0 | 0 | 0 | 0 | 0 |  | 0 | 0 | 0 | 0 | 0 | 0 | 0 | 0 | 0 | 0 | 0.30172 | 1 | 0 | 0 | 0
[13 empty] | Length | L4 | 0 | 0 | 0 | 0 | 0 | 0 |  | 0 | 0 | 0 | 0 | 0 | 0 | 0 | 0 | 0 | 0 | 0 | 0 | 0 | 0 | 0 |  |  |  | Length | L4 | 0 | 0 | 0 | 0 | 0 | 0 |  | 0 | 0 | 0 | 0 | 0 | 0 | 0 | 0 | 0 | 0 | 0 | 0 | 0 | 0 | 0
[13 empty] | 0 | L5 | 0 | 0 | 0 | 0 | 0 | 0 |  | 0 | 0 | 0 | 0 | 0 | 0 | 0 | 0 | 0 | 0 | 0 | 1 | 0 | 0 | 0 |  |  |  | 0 | L5 | 0 | 0 | 0 | 0 | 0 | 0 |  | 0 | 0 | 0 | 0 | 0 | 0 | 0 | 0 | 0 | 0 | 0 | 0 | 0 | 0 | 0
[14 empty] | Roof | 33.1719 | 0 | 0 | 0 | 0 | 0 |  | 0 | 0 | 0 | 0 | 0 | 0 | 0 | 0 | 0 | 0 | 0.29921 | 1 | 0 | 0 | 0 |  |  |  |  | Roof | 33.1719 | 0 | 0 | 0 | 0 | 0 |  | 0 | 0 | 0 | 0 | 0 | 0 | 0 | 0 | 0 | 0 | 0.29921 | 1 | 0 | 0 | 0
[13 empty] | A.15 | L2 | 10.6875 | 0 | 0 | 0 | 0 | 0 |  | 0 | 0 | 0 | 0 | 0 | 0 | 0 | 0 | 0 | 0 | 0.30172 | 1 | 0 | 0 | 0 |  |  |  | 1.15 | L2 | 10.6875 | 0 | 0 | 0 | 0 | 0 |  | 0 | 0 | 0 | 0 | 0 | 0 | 0 | 0 | 0 | 0 | 0.30172 | 1 | 0 | 0 | 0
[14 empty] | L3 | 21.375 | 0 | 0 | 0 | 0 | 0 |  | 0 | 0 | 0 | 0 | 0 | 0 | 0 | 0 | 0 | 0 | 0.30172 | 1 | 0 | 0 | 0 |  |  |  |  | L3 | 21.375 | 0 | 0 | 0 | 0 | 0 |  | 0 | 0 | 0 | 0 | 0 | 0 | 0 | 0 | 0 | 0 | 0.30172 | 1 | 0 | 0 | 0
[13 empty] | Length | L4 | 0 | 0 | 0 | 0 | 0 | 0 |  | 0 | 0 | 0 | 0 | 0 | 0 | 0 | 0 | 0 | 0 | 0 | 0 | 0 | 0 | 0 |  |  |  | Length | L4 | 0 | 0 | 0 | 0 | 0 | 0 |  | 0 | 0 | 0 | 0 | 0 | 0 | 0 | 0 | 0 | 0 | 0 | 0 | 0 | 0 | 0
[13 empty] | 0 | L5 | 0 | 0 | 0 | 0 | 0 | 0 |  | 0 | 0 | 0 | 0 | 0 | 0 | 0 | 0 | 0 | 0 | 0 | 0 | 0 | 0 | 0 |  |  |  | 0 | L5 | 0 | 0 | 0 | 0 | 0 | 0 |  | 0 | 0 | 0 | 0 | 0 | 0 | 0 | 0 | 0 | 0 | 0 | 0 | 0 | 0 | 0
[14 empty] | Roof | 33.1719 | 0 | 0 | 0 | 0 | 0 |  | 0 | 0 | 0 | 0 | 0 | 0 | 0 | 0 | 0 | 0 | 0.29921 | 1 | 0 | 0 | 0 |  |  |  |  | Roof | 33.1719 | 0 | 0 | 0 | 0 | 0 |  | 0 | 0 | 0 | 0 | 0 | 0 | 0 | 0 | 0 | 0 | 0.29921 | 1 | 0 | 0 | 0
[13 empty] | A.16 | L2 | 10.6875 | 0 | 0 | 0 | 0 | 0 |  | 0 | 0 | 0 | 0 | 0 | 0 | 0 | 0 | 0 | 0 | 0.30172 | 1 | 0 | 0 | 0 |  |  |  | 1.16 | L2 | 10.6875 | 0 | 0 | 0 | 0 | 0 |  | 0 | 0 | 0 | 0 | 0 | 0 | 0 | 0 | 0 | 0 | 0.30172 | 1 | 0 | 0 | 0
[14 empty] | L3 | 21.375 | 0 | 0 | 0 | 0 | 0 |  | 0 | 0 | 0 | 0 | 0 | 0 | 0 | 0 | 0 | 0 | 0.30172 | 1 | 0 | 0 | 0 |  |  |  |  | L3 | 21.375 | 0 | 0 | 0 | 0 | 0 |  | 0 | 0 | 0 | 0 | 0 | 0 | 0 | 0 | 0 | 0 | 0.30172 | 1 | 0 | 0 | 0
[13 empty] | Length | L4 | 0 | 0 | 0 | 0 | 0 | 0 |  | 0 | 0 | 0 | 0 | 0 | 0 | 0 | 0 | 0 | 0 | 0 | 0 | 0 | 0 | 0 |  |  |  | Length | L4 | 0 | 0 | 0 | 0 | 0 | 0 |  | 0 | 0 | 0 | 0 | 0 | 0 | 0 | 0 | 0 | 0 | 0 | 0 | 0 | 0 | 0
[13 empty] | 0 | L5 | 0 | 0 | 0 | 0 | 0 | 0 |  | 0 | 0 | 0 | 0 | 0 | 0 | 0 | 0 | 0 | 0 | 0 | 0 | 0 | 0 | 0 |  |  |  | 0 | L5 | 0 | 0 | 0 | 0 | 0 | 0 |  | 0 | 0 | 0 | 0 | 0 | 0 | 0 | 0 | 0 | 0 | 0 | 0 | 0 | 0 | 0
[14 empty] | Roof | 33.1719 | 0 | 0 | 0 | 0 | 0 |  | 0 | 0 | 0 | 0 | 0 | 0 | 0 | 0 | 0 | 0 | 0.29921 | 1 | 0 | 0 | 0
Mean Roof Framing Depth | 32.4375 |  | 24 | 32.4688 | 33.875 | 0.70312 | [6 empty] | Line | A | [25 empty] | Line | 1
Roof Framing Sheathing | 0.5
[14 empty] | left | [7 empty] | right | [7 empty] | user add |  | total | [8 empty] | left | [7 empty] | right | [7 empty] | user add |  | total
Heights | ft | in | total | stud |  | MWFRS (1.0W) |  | SFRS (1.0E) | [5 empty] | w 1.0W | w 0.6W | V 1.0W | V 0.6W | w 1.0E | w 0.7E | V 1.0E | V 0.7E | w 1.0W | w 0.6W | V 1.0W | V 0.6W | w 1.0E | w 0.7E | V 1.0E | V 0.7E | 1.0W | 1.0E | V 1.0W | cumm | V 0.6W | cumm | V 1.0E | cumm | V 0.7E | cumm |  | w 1.0W | w 0.6W | V 1.0W | V 0.6W | w 1.0E | w 0.7E | V 1.0E | V 0.7E | w 1.0W | w 0.6W | V 1.0W | V 0.6W | w 1.0E | w 0.7E | V 1.0E | V 0.7E | 1.0W | 1.0E | V 1.0W | cumm | V 0.6W | cumm | V 1.0E | cumm | V 0.7E | cumm
L1 | 0 | 0 | 0 | 0 |  | 0 | plf | 0 | 0 | 0 | 0 |  | L1 | 0 | 0 | 0 | 0 | 0 | 0 | 0 | 0 | 0 | 0 | 0 | 0 | 0 | 0 | 0 | 0 | 0 | 0 | 0 | 13166 | 0 | 7899.6 | 0 | 1302.1 | 0 | 911.47 | L1 | 0 | 0 | 0 | 0 | 0 | 0 | 0 | 0 | 0 | 0 | 0 | 0 | 0 | 0 | 0 | 0 | 0 | 0 | 0 | 12258 | 0 | 7354.8 | 0 | 1212.3 | 0 | 848.61
L2 | 10 | 8.25 | 10.6875 | 8.75 |  | 236 | plf | 33.8 | 65.6 | 19.3 | 119.6 |  | L2 | 236 | 141.6 | 0 | 0 | 33.8 | 23.66 | 0 | 0 | 236 | 141.6 | 3422 | 2053.2 | 33.8 | 23.66 | 490.1 | 343.07 | 0 | 0 | 3422 | 13166 | 2053.2 | 7899.6 | 490.1 | 1302.1 | 343.07 | 911.47 | L2 | 236 | 141.6 | 0 | 0 | 33.8 | 23.66 | 0 | 0 | 236 | 141.6 | 3186 | 1911.6 | 33.8 | 23.66 | 456.3 | 319.41 | 0 | 0 | 3186 | 12258 | 1911.6 | 7354.8 | 456.3 | 1212.3 | 319.41 | 848.61
L3 | 21 | 4.5 | 21.375 | 8.75 |  | 229 | plf | 37.1 | 71.8 | 21.1 | 131.1 |  | L3 | 229 | 137.4 | 0 | 0 | 37.1 | 25.97 | 0 | 0 | 229 | 137.4 | 3320.5 | 1992.3 | 37.1 | 25.97 | 537.95 | 376.565 | 0 | 0 | 3320.5 | 9744 | 1992.3 | 5846.4 | 537.95 | 812 | 376.565 | 568.4 | L3 | 229 | 137.4 | 0 | 0 | 37.1 | 25.97 | 0 | 0 | 229 | 137.4 | 3091.5 | 1854.9 | 37.1 | 25.97 | 500.85 | 350.595 | 0 | 0 | 3091.5 | 9072 | 1854.9 | 5443.2 | 500.85 | 756 | 350.595 | 529.2
L4 | 0 | 0 | 0 | 0 |  | 0 | plf | 0 | 0 | 0 | 0 |  | L4 | 0 | 0 | 0 | 0 | 0 | 0 | 0 | 0 | 0 | 0 | 0 | 0 | 0 | 0 | 0 | 0 | 0 | 0 | 0 | 6423.5 | 0 | 3854.1 | 0 | 274.05 | 0 | 191.835 | L4 | 0 | 0 | 0 | 0 | 0 | 0 | 0 | 0 | 0 | 0 | 0 | 0 | 0 | 0 | 0 | 0 | 0 | 0 | 0 | 5980.5 | 0 | 3588.3 | 0 | 255.15 | 0 | 178.605
L5 | 0 | 0 | 0 | 0 |  | 0 | plf | 0 | 0 | 0 | 0 |  | L5 | 0 | 0 | 0 | 0 | 0 | 0 | 0 | 0 | 0 | 0 | 0 | 0 | 0 | 0 | 0 | 0 | 0 | 0 | 0 | 6423.5 | 0 | 3854.1 | 0 | 274.05 | 0 | 191.835 | L5 | 0 | 0 | 0 | 0 | 0 | 0 | 0 | 0 | 0 | 0 | 0 | 0 | 0 | 0 | 0 | 0 | 0 | 0 | 0 | 5980.5 | 0 | 3588.3 | 0 | 255.15 | 0 | 178.605
Roof | 32.5 | 8.0625 | 33.1719 | 8.6771 |  | 443 | plf | 18.9 | 36.6 | 10.8 | 66.7 |  | Roof | 443 | 265.8 | 0 | 0 | 18.9 | 13.23 | 0 | 0 | 443 | 265.8 | 6423.5 | 3854.1 | 18.9 | 13.23 | 274.05 | 191.835 | 0 | 0 | 6423.5 | 6423.5 | 3854.1 | 3854.1 | 274.05 | 274.05 | 191.835 | 191.835 | Roof | 443 | 265.8 | 0 | 0 | 18.9 | 13.23 | 0 | 0 | 443 | 265.8 | 5980.5 | 3588.3 | 18.9 | 13.23 | 255.15 | 178.605 | 0 | 0 | 5980.5 | 5980.5 | 3588.3 | 3588.3 | 255.15 | 255.15 | 178.605 | 178.605
W Uplift | [5 empty] | -22.9 | psf | [6 empty] | -22.9 | -13.74 | 0 | 0 |  |  |  |  | -22.9 | -13.74 | -309.15 | -185.49 | [15 empty] | -22.9 | -13.74 | 0 | 0 |  |  |  |  | -22.9 | -13.74 | -309.15 | -185.49
E Uplift | Sds | 0.18 |  |  |  | 0.036 | xD psf
[21 empty] | user override stud height if required each level | [26 empty] | user override stud height if required each level
DL | [12 empty] | Wall | Length | Flr Spac | Flr Trib | Rf Space | Rf Trib | Wall | Parapet | L2 | L3 | L4 | L5 | LR | V % | [13 empty] | Wall | Length | Flr Spac | Flr Trib | Rf Space | Rf Trib | Wall | Parapet | L2 | L3 | L4 | L5 | LR | V %
Roof | 20 | 100% of Min Roof Dead Load | [10 empty] | A.01 | 29 | 12 | 6 | 4 | 2 | Wall 3 | 6 | [5 empty] | 100% | [13 empty] | 1.01 | 29 | 12 | 6 | 4 | 2 | Wall 3 | 6 | [5 empty] | 100%
| 18 | 90% of Min Roof Dead Load | [10 empty] | A.02 |  |  | 0 |  | 0 | [21 empty] | 1.02 |  |  | 0 |  | 0
Floor | 26 | Min Floor Dead Load | [10 empty] | A.03 |  |  | 0 |  | 0 | [21 empty] | 1.03 |  |  | 0 |  | 0
Wall 1 | 11 | Single Interior 2x4 Wall | [10 empty] | A.04 |  |  | 0 |  | 0 | [21 empty] | 1.04 |  |  | 0 |  | 0
Wall 2 | 13 | Double Interior 2x4 Wall | [10 empty] | A.05 |  |  | 0 |  | 0 | [21 empty] | 1.05 |  |  | 0 |  | 0
Wall 3 | 18 | Single Exterior 2x6 Wall | [10 empty] | A.06 |  |  | 0 |  | 0 | [21 empty] | 1.06 |  |  | 0 |  | 0
Wall 4 | [12 empty] | A.07 |  |  | 0 |  | 0 | [21 empty] | 1.07 |  |  | 0 |  | 0
Wall 5 | [12 empty] | A.08 |  |  | 0 |  | 0 | [21 empty] | 1.08 |  |  | 0 |  | 0
Wall 6 | [12 empty] | A.09 |  |  | 0 |  | 0 | [21 empty] | 1.09 |  |  | 0 |  | 0
[13 empty] | A.10 |  |  | 0 |  | 0 | [21 empty] | 1.10 |  |  | 0 |  | 0
| line to line spacing | [5 empty] | line to line spacing | [5 empty] | A.11 |  |  | 0 |  | 0 | [21 empty] | 1.11 |  |  | 0 |  | 0
NS Lines | left ft | right ft | total ft |  |  | EW Lines | left ft | right ft | total ft |  |  |  | A.12 |  |  | 0 |  | 0 | [21 empty] | 1.12 |  |  | 0 |  | 0
A | 0 | 29 | 29 |  |  | 1 | 0 | 27 | 27 |  |  |  | A.13 |  |  | 0 |  | 0 | [21 empty] | 1.13 |  |  | 0 |  | 0
B | 29 | 6 | 35 |  |  | 2 | 27 | 14 | 41 |  |  |  | A.14 |  |  | 0 |  | 0 | [21 empty] | 1.14 |  |  | 0 |  | 0
C | 6 | 29 | 35 |  |  | 3 | 14 | 13 | 27 |  |  |  | A.15 |  |  | 0 |  | 0 | [21 empty] | 1.15 |  |  | 0 |  | 0
D | 26 | 26 | 52 | ww |  | 4 | 13 | 27 | 40 |  |  |  | A.16 |  |  | 0 |  | 0 | [21 empty] | 1.16 |  |  | 0 |  | 0
E | 29 | 0 | 29 |  |  | 5 | 27 | 11 | 38 |  |  |  |  | 29 | [26 empty] | 29
F | 17 | 27 | 44 |  |  | 6 | 11 | 6 | 17 | [28 empty] | marks | [26 empty] | marks
G | 27 | 27 | 54 |  |  | 7 | 6 | 11 | 17 |  |  |  | SW | Level | h (ft) | P 1.0D | P 1.0E | P 1.0W | Mr 0.6D+0.7E | Mr 0.6D+0.6W |  | V0.7E | v0.7E | Mot0.7E | MnetE | TCE | V0.6W | v0.6W | Mot0.6W | MnetW | TCW | AR | Car | va E | va W | hd |  | sheath | holdown | SW | Level | h (ft) | P 1.0D | P 1.0E | P 1.0W | Mr 0.6D+0.7E | Mr 0.6D+0.6W |  | V0.7E | v0.7E | Mot0.7E | MnetE | TCE | V0.6W | v0.6W | Mot0.6W | MnetW | TCW | AR | Car | va E | va W | hd |  | sheath | holdown
H | 27 | 27 | 54 |  |  | 8 | 20 | 0 | 20 | ww |  |  | A.01 | L2 | 10.6875 | 30539.7188 | -363.312 | -1328.2 | 262007.9363 | 254140.2131 |  | 343.07 | 11.83 | 3666.5606 | -258341.3757 | 0 | 7899.6 | 272.4 | 84426.975 | -169713.2381 | 0 | 0.30172 | 1 | 239.8571 | 335.8 | 0 |  | 21 |  | 1.01 | L2 | 10.6875 | 30539.7188 | -363.312 | -1328.2 | 262007.9363 | 254140.2131 |  | 343.07 | 11.83 | 3666.5606 | -258341.3757 | 0 | 7899.6 | 272.4 | 84426.975 | -169713.2381 | 0 | 0.30172 | 1 | 239.8571 | 335.8 | 0 |  | 21
I | 27 | 27 | 54 |  |  | 9 | 30 | 0 | 30 |  |  |  |  | L3 | 21.375 | 26015.7188 | -200.448 | -1328.2 | 224302.2059 | 377227.9219 |  | 376.565 | 12.985 | 4024.5384 | -220277.6675 | 0 | 5846.4 | 201.6 | 62483.4 | -314744.5219 | 0 | 0.30172 | 1 | 239.8571 | 335.8 | 0 |  | 21 |  |  | L3 | 21.375 | 26015.7188 | -200.448 | -1328.2 | 224302.2059 | 377227.9219 |  | 376.565 | 12.985 | 4024.5384 | -220277.6675 | 0 | 5846.4 | 201.6 | 62483.4 | -314744.5219 | 0 | 0.30172 | 1 | 239.8571 | 335.8 | 0 |  | 21
J | 27 | 41 | 68 | ww |  | 10 | 30 | 0 | 30 |  |  |  | Length | L4 | 0 | 0 | 0 | 0 | 0 | 0 |  | 0 | 0 | 0 | 0 | 0 | 0 | 0 | 0 | 0 | 0 | 0 | 0 | 0 | 0 | 0 |  |  |  | Length | L4 | 0 | 0 | 0 | 0 | 0 | 0 |  | 0 | 0 | 0 | 0 | 0 | 0 | 0 | 0 | 0 | 0 | 0 | 0 | 0 | 0 | 0
K | 0 | 29 | 29 |  |  | 11 | 0 | 27 | 27 |  |  |  | 29 | L5 | 0 | 0 | 0 | 0 | 0 | 0 |  | 0 | 0 | 0 | 0 | 0 | 0 | 0 | 0 | 0 | 0 | 0 | 0 | 0 | 0 | 0 |  |  |  | 29 | L5 | 0 | 0 | 0 | 0 | 0 | 0 |  | 0 | 0 | 0 | 0 | 0 | 0 | 0 | 0 | 0 | 0 | 0 | 0 | 0 | 0 | 0
L | 29 | 6 | 35 |  |  | 12 | 27 | 14 | 41 |  |  |  |  | Roof | 33.1719 | 21491.7188 | -37.584 | -1328.2 | 186596.4755 | 311629.9219 |  | 191.835 | 6.615 | 2263.0535 | -184333.422 | 0 | 3854.1 | 132.9 | 45466.3359 | -266163.5859 | 0 | 0.29921 | 1 | 95.2857 | 133.4 | 0 |  | 11 |  |  | Roof | 33.1719 | 21491.7188 | -37.584 | -1328.2 | 186596.4755 | 311629.9219 |  | 191.835 | 6.615 | 2263.0535 | -184333.422 | 0 | 3854.1 | 132.9 | 45466.3359 | -266163.5859 | 0 | 0.29921 | 1 | 95.2857 | 133.4 | 0 |  | 11
M | 6 | 29 | 35 |  |  | 13 | 14 | 12 | 26
N | 29 | 0 | 29 |  |  | 14 | 12 | 27 | 39 |  |  |  | A.02 | L2 | 10.6875 | 0 | 0 | 0 | 0 | 0 |  | 0 | 0 | 0 | 0 | 0 | 0 | 0 | 0 | 0 | 0 | 0.30172 | 1 | 0 | 0 | 0 |  |  |  | 1.02 | L2 | 10.6875 | 0 | 0 | 0 | 0 | 0 |  | 0 | 0 | 0 | 0 | 0 | 0 | 0 | 0 | 0 | 0 | 0.30172 | 1 | 0 | 0 | 0
O |  |  | 0 |  |  | 15 | 27 | 18 | 45 |  |  |  |  | L3 | 21.375 | 0 | 0 | 0 | 0 | 0 |  | 0 | 0 | 0 | 0 | 0 | 0 | 0 | 0 | 0 | 0 | 0.30172 | 1 | 0 | 0 | 0 |  |  |  |  | L3 | 21.375 | 0 | 0 | 0 | 0 | 0 |  | 0 | 0 | 0 | 0 | 0 | 0 | 0 | 0 | 0 | 0 | 0.30172 | 1 | 0 | 0 | 0
P |  |  | 0 |  |  | 16 |  |  | 0 |  |  |  | Length | L4 | 0 | 0 | 0 | 0 | 0 | 0 |  | 0 | 0 | 0 | 0 | 0 | 0 | 0 | 0 | 0 | 0 | 0 | 0 | 0 | 0 | 0 |  |  |  | Length | L4 | 0 | 0 | 0 | 0 | 0 | 0 |  | 0 | 0 | 0 | 0 | 0 | 0 | 0 | 0 | 0 | 0 | 0 | 0 | 0 | 0 | 0
Q |  |  | 0 |  |  | 17 |  |  | 0 |  |  |  | 0 | L5 | 0 | 0 | 0 | 0 | 0 | 0 |  | 0 | 0 | 0 | 0 | 0 | 0 | 0 | 0 | 0 | 0 | 0 | 0 | 0 | 0 | 0 |  |  |  | 0 | L5 | 0 | 0 | 0 | 0 | 0 | 0 |  | 0 | 0 | 0 | 0 | 0 | 0 | 0 | 0 | 0 | 0 | 0 | 0 | 0 | 0 | 0
R |  |  | 0 |  |  | 18 |  |  | 0 |  |  |  |  | Roof | 33.1719 | 0 | 0 | 0 | 0 | 0 |  | 0 | 0 | 0 | 0 | 0 | 0 | 0 | 0 | 0 | 0 | 0.29921 | 1 | 0 | 0 | 0 |  |  |  |  | Roof | 33.1719 | 0 | 0 | 0 | 0 | 0 |  | 0 | 0 | 0 | 0 | 0 | 0 | 0 | 0 | 0 | 0 | 0.29921 | 1 | 0 | 0 | 0
S |  |  | 0 |  |  | 19 |  |  | 0
T |  |  | 0 |  |  | 20 |  |  | 0 |  |  |  | A.03 | L2 | 10.6875 | 0 | 0 | 0 | 0 | 0 |  | 0 | 0 | 0 | 0 | 0 | 0 | 0 | 0 | 0 | 0 | 0.30172 | 1 | 0 | 0 | 0 |  |  |  | 1.03 | L2 | 10.6875 | 0 | 0 | 0 | 0 | 0 |  | 0 | 0 | 0 | 0 | 0 | 0 | 0 | 0 | 0 | 0 | 0.30172 | 1 | 0 | 0 | 0
U |  |  | 0 |  |  | 21 |  |  | 0 |  |  |  |  | L3 | 21.375 | 0 | 0 | 0 | 0 | 0 |  | 0 | 0 | 0 | 0 | 0 | 0 | 0 | 0 | 0 | 0 | 0.30172 | 1 | 0 | 0 | 0 |  |  |  |  | L3 | 21.375 | 0 | 0 | 0 | 0 | 0 |  | 0 | 0 | 0 | 0 | 0 | 0 | 0 | 0 | 0 | 0 | 0.30172 | 1 | 0 | 0 | 0
V |  |  | 0 |  |  | 22 |  |  | 0 |  |  |  | Length | L4 | 0 | 0 | 0 | 0 | 0 | 0 |  | 0 | 0 | 0 | 0 | 0 | 0 | 0 | 0 | 0 | 0 | 0 | 0 | 0 | 0 | 0 |  |  |  | Length | L4 | 0 | 0 | 0 | 0 | 0 | 0 |  | 0 | 0 | 0 | 0 | 0 | 0 | 0 | 0 | 0 | 0 | 0 | 0 | 0 | 0 | 0
W |  |  | 0 |  |  | 23 |  |  | 0 |  |  |  | 0 | L5 | 0 | 0 | 0 | 0 | 0 | 0 |  | 0 | 0 | 0 | 0 | 0 | 0 | 0 | 0 | 0 | 0 | 0 | 0 | 0 | 0 | 0 |  |  |  | 0 | L5 | 0 | 0 | 0 | 0 | 0 | 0 |  | 0 | 0 | 0 | 0 | 0 | 0 | 0 | 0 | 0 | 0 | 0 | 0 | 0 | 0 | 0
X |  |  | 0 |  |  | 24 |  |  | 0 |  |  |  |  | Roof | 33.1719 | 0 | 0 | 0 | 0 | 0 |  | 0 | 0 | 0 | 0 | 0 | 0 | 0 | 0 | 0 | 0 | 0.29921 | 1 | 0 | 0 | 0 |  |  |  |  | Roof | 33.1719 | 0 | 0 | 0 | 0 | 0 |  | 0 | 0 | 0 | 0 | 0 | 0 | 0 | 0 | 0 | 0 | 0.29921 | 1 | 0 | 0 | 0
Y |  |  | 0 |  |  | 25 |  |  | 0
Z |  |  | 0 |  |  | 26 |  |  | 0 |  |  |  | A.04 | L2 | 10.6875 | 0 | 0 | 0 | 0 | 0 |  | 0 | 0 | 0 | 0 | 0 | 0 | 0 | 0 | 0 | 0 | 0.30172 | 1 | 0 | 0 | 0 |  |  |  | 1.04 | L2 | 10.6875 | 0 | 0 | 0 | 0 | 0 |  | 0 | 0 | 0 | 0 | 0 | 0 | 0 | 0 | 0 | 0 | 0.30172 | 1 | 0 | 0 | 0
[14 empty] | L3 | 21.375 | 0 | 0 | 0 | 0 | 0 |  | 0 | 0 | 0 | 0 | 0 | 0 | 0 | 0 | 0 | 0 | 0.30172 | 1 | 0 | 0 | 0 |  |  |  |  | L3 | 21.375 | 0 | 0 | 0 | 0 | 0 |  | 0 | 0 | 0 | 0 | 0 | 0 | 0 | 0 | 0 | 0 | 0.30172 | 1 | 0 | 0 | 0
[13 empty] | Length | L4 | 0 | 0 | 0 | 0 | 0 | 0 |  | 0 | 0 | 0 | 0 | 0 | 0 | 0 | 0 | 0 | 0 | 0 | 0 | 0 | 0 | 0 |  |  |  | Length | L4 | 0 | 0 | 0 | 0 | 0 | 0 |  | 0 | 0 | 0 | 0 | 0 | 0 | 0 | 0 | 0 | 0 | 0 | 0 | 0 | 0 | 0
[13 empty] | 0 | L5 | 0 | 0 | 0 | 0 | 0 | 0 |  | 0 | 0 | 0 | 0 | 0 | 0 | 0 | 0 | 0 | 0 | 0 | 0 | 0 | 0 | 0 |  |  |  | 0 | L5 | 0 | 0 | 0 | 0 | 0 | 0 |  | 0 | 0 | 0 | 0 | 0 | 0 | 0 | 0 | 0 | 0 | 0 | 0 | 0 | 0 | 0
[14 empty] | Roof | 33.1719 | 0 | 0 | 0 | 0 | 0 |  | 0 | 0 | 0 | 0 | 0 | 0 | 0 | 0 | 0 | 0 | 0.29921 | 1 | 0 | 0 | 0 |  |  |  |  | Roof | 33.1719 | 0 | 0 | 0 | 0 | 0 |  | 0 | 0 | 0 | 0 | 0 | 0 | 0 | 0 | 0 | 0 | 0.29921 | 1 | 0 | 0 | 0
[13 empty] | A.05 | L2 | 10.6875 | 0 | 0 | 0 | 0 | 0 |  | 0 | 0 | 0 | 0 | 0 | 0 | 0 | 0 | 0 | 0 | 0.30172 | 1 | 0 | 0 | 0 |  |  |  | 1.05 | L2 | 10.6875 | 0 | 0 | 0 | 0 | 0 |  | 0 | 0 | 0 | 0 | 0 | 0 | 0 | 0 | 0 | 0 | 0.30172 | 1 | 0 | 0 | 0
[14 empty] | L3 | 21.375 | 0 | 0 | 0 | 0 | 0 |  | 0 | 0 | 0 | 0 | 0 | 0 | 0 | 0 | 0 | 0 | 0.30172 | 1 | 0 | 0 | 0 |  |  |  |  | L3 | 21.375 | 0 | 0 | 0 | 0 | 0 |  | 0 | 0 | 0 | 0 | 0 | 0 | 0 | 0 | 0 | 0 | 0.30172 | 1 | 0 | 0 | 0
[13 empty] | Length | L4 | 0 | 0 | 0 | 0 | 0 | 0 |  | 0 | 0 | 0 | 0 | 0 | 0 | 0 | 0 | 0 | 0 | 0 | 0 | 0 | 0 | 0 |  |  |  | Length | L4 | 0 | 0 | 0 | 0 | 0 | 0 |  | 0 | 0 | 0 | 0 | 0 | 0 | 0 | 0 | 0 | 0 | 0 | 0 | 0 | 0 | 0
[13 empty] | 0 | L5 | 0 | 0 | 0 | 0 | 0 | 0 |  | 0 | 0 | 0 | 0 | 0 | 0 | 0 | 0 | 0 | 0 | 0 | 0 | 0 | 0 | 0 |  |  |  | 0 | L5 | 0 | 0 | 0 | 0 | 0 | 0 |  | 0 | 0 | 0 | 0 | 0 | 0 | 0 | 0 | 0 | 0 | 0 | 0 | 0 | 0 | 0
[14 empty] | Roof | 33.1719 | 0 | 0 | 0 | 0 | 0 |  | 0 | 0 | 0 | 0 | 0 | 0 | 0 | 0 | 0 | 0 | 0.29921 | 1 | 0 | 0 | 0 |  |  |  |  | Roof | 33.1719 | 0 | 0 | 0 | 0 | 0 |  | 0 | 0 | 0 | 0 | 0 | 0 | 0 | 0 | 0 | 0 | 0.29921 | 1 | 0 | 0 | 0
[13 empty] | A.06 | L2 | 10.6875 | 0 | 0 | 0 | 0 | 0 |  | 0 | 0 | 0 | 0 | 0 | 0 | 0 | 0 | 0 | 0 | 0.30172 | 1 | 0 | 0 | 0 |  |  |  | 1.06 | L2 | 10.6875 | 0 | 0 | 0 | 0 | 0 |  | 0 | 0 | 0 | 0 | 0 | 0 | 0 | 0 | 0 | 0 | 0.30172 | 1 | 0 | 0 | 0
[14 empty] | L3 | 21.375 | 0 | 0 | 0 | 0 | 0 |  | 0 | 0 | 0 | 0 | 0 | 0 | 0 | 0 | 0 | 0 | 0.30172 | 1 | 0 | 0 | 0 |  |  |  |  | L3 | 21.375 | 0 | 0 | 0 | 0 | 0 |  | 0 | 0 | 0 | 0 | 0 | 0 | 0 | 0 | 0 | 0 | 0.30172 | 1 | 0 | 0 | 0
[13 empty] | Length | L4 | 0 | 0 | 0 | 0 | 0 | 0 |  | 0 | 0 | 0 | 0 | 0 | 0 | 0 | 0 | 0 | 0 | 0 | 0 | 0 | 0 | 0 |  |  |  | Length | L4 | 0 | 0 | 0 | 0 | 0 | 0 |  | 0 | 0 | 0 | 0 | 0 | 0 | 0 | 0 | 0 | 0 | 0 | 0 | 0 | 0 | 0
[13 empty] | 0 | L5 | 0 | 0 | 0 | 0 | 0 | 0 |  | 0 | 0 | 0 | 0 | 0 | 0 | 0 | 0 | 0 | 0 | 0 | 0 | 0 | 0 | 0 |  |  |  | 0 | L5 | 0 | 0 | 0 | 0 | 0 | 0 |  | 0 | 0 | 0 | 0 | 0 | 0 | 0 | 0 | 0 | 0 | 0 | 0 | 0 | 0 | 0
[14 empty] | Roof | 33.1719 | 0 | 0 | 0 | 0 | 0 |  | 0 | 0 | 0 | 0 | 0 | 0 | 0 | 0 | 0 | 0 | 0.29921 | 1 | 0 | 0 | 0 |  |  |  |  | Roof | 33.1719 | 0 | 0 | 0 | 0 | 0 |  | 0 | 0 | 0 | 0 | 0 | 0 | 0 | 0 | 0 | 0 | 0.29921 | 1 | 0 | 0 | 0
[13 empty] | A.07 | L2 | 10.6875 | 0 | 0 | 0 | 0 | 0 |  | 0 | 0 | 0 | 0 | 0 | 0 | 0 | 0 | 0 | 0 | 0.30172 | 1 | 0 | 0 | 0 |  |  |  | 1.07 | L2 | 10.6875 | 0 | 0 | 0 | 0 | 0 |  | 0 | 0 | 0 | 0 | 0 | 0 | 0 | 0 | 0 | 0 | 0.30172 | 1 | 0 | 0 | 0
[14 empty] | L3 | 21.375 | 0 | 0 | 0 | 0 | 0 |  | 0 | 0 | 0 | 0 | 0 | 0 | 0 | 0 | 0 | 0 | 0.30172 | 1 | 0 | 0 | 0 |  |  |  |  | L3 | 21.375 | 0 | 0 | 0 | 0 | 0 |  | 0 | 0 | 0 | 0 | 0 | 0 | 0 | 0 | 0 | 0 | 0.30172 | 1 | 0 | 0 | 0
[13 empty] | Length | L4 | 0 | 0 | 0 | 0 | 0 | 0 |  | 0 | 0 | 0 | 0 | 0 | 0 | 0 | 0 | 0 | 0 | 0 | 0 | 0 | 0 | 0 |  |  |  | Length | L4 | 0 | 0 | 0 | 0 | 0 | 0 |  | 0 | 0 | 0 | 0 | 0 | 0 | 0 | 0 | 0 | 0 | 0 | 0 | 0 | 0 | 0
[13 empty] | 0 | L5 | 0 | 0 | 0 | 0 | 0 | 0 |  | 0 | 0 | 0 | 0 | 0 | 0 | 0 | 0 | 0 | 0 | 0 | 0 | 0 | 0 | 0 |  |  |  | 0 | L5 | 0 | 0 | 0 | 0 | 0 | 0 |  | 0 | 0 | 0 | 0 | 0 | 0 | 0 | 0 | 0 | 0 | 0 | 0 | 0 | 0 | 0
[14 empty] | Roof | 33.1719 | 0 | 0 | 0 | 0 | 0 |  | 0 | 0 | 0 | 0 | 0 | 0 | 0 | 0 | 0 | 0 | 0.29921 | 1 | 0 | 0 | 0 |  |  |  |  | Roof | 33.1719 | 0 | 0 | 0 | 0 | 0 |  | 0 | 0 | 0 | 0 | 0 | 0 | 0 | 0 | 0 | 0 | 0.29921 | 1 | 0 | 0 | 0
[13 empty] | A.08 | L2 | 10.6875 | 0 | 0 | 0 | 0 | 0 |  | 0 | 0 | 0 | 0 | 0 | 0 | 0 | 0 | 0 | 0 | 0.30172 | 1 | 0 | 0 | 0 |  |  |  | 1.08 | L2 | 10.6875 | 0 | 0 | 0 | 0 | 0 |  | 0 | 0 | 0 | 0 | 0 | 0 | 0 | 0 | 0 | 0 | 0.30172 | 1 | 0 | 0 | 0
[14 empty] | L3 | 21.375 | 0 | 0 | 0 | 0 | 0 |  | 0 | 0 | 0 | 0 | 0 | 0 | 0 | 0 | 0 | 0 | 0.30172 | 1 | 0 | 0 | 0 |  |  |  |  | L3 | 21.375 | 0 | 0 | 0 | 0 | 0 |  | 0 | 0 | 0 | 0 | 0 | 0 | 0 | 0 | 0 | 0 | 0.30172 | 1 | 0 | 0 | 0
[13 empty] | Length | L4 | 0 | 0 | 0 | 0 | 0 | 0 |  | 0 | 0 | 0 | 0 | 0 | 0 | 0 | 0 | 0 | 0 | 0 | 0 | 0 | 0 | 0 |  |  |  | Length | L4 | 0 | 0 | 0 | 0 | 0 | 0 |  | 0 | 0 | 0 | 0 | 0 | 0 | 0 | 0 | 0 | 0 | 0 | 0 | 0 | 0 | 0
[13 empty] | 0 | L5 | 0 | 0 | 0 | 0 | 0 | 0 |  | 0 | 0 | 0 | 0 | 0 | 0 | 0 | 0 | 0 | 0 | 0 | 0 | 0 | 0 | 0 |  |  |  | 0 | L5 | 0 | 0 | 0 | 0 | 0 | 0 |  | 0 | 0 | 0 | 0 | 0 | 0 | 0 | 0 | 0 | 0 | 0 | 0 | 0 | 0 | 0
[14 empty] | Roof | 33.1719 | 0 | 0 | 0 | 0 | 0 |  | 0 | 0 | 0 | 0 | 0 | 0 | 0 | 0 | 0 | 0 | 0.29921 | 1 | 0 | 0 | 0 |  |  |  |  | Roof | 33.1719 | 0 | 0 | 0 | 0 | 0 |  | 0 | 0 | 0 | 0 | 0 | 0 | 0 | 0 | 0 | 0 | 0.29921 | 1 | 0 | 0 | 0
[13 empty] | A.09 | L2 | 10.6875 | 0 | 0 | 0 | 0 | 0 |  | 0 | 0 | 0 | 0 | 0 | 0 | 0 | 0 | 0 | 0 | 0.30172 | 1 | 0 | 0 | 0 |  |  |  | 1.09 | L2 | 10.6875 | 0 | 0 | 0 | 0 | 0 |  | 0 | 0 | 0 | 0 | 0 | 0 | 0 | 0 | 0 | 0 | 0.30172 | 1 | 0 | 0 | 0
[14 empty] | L3 | 21.375 | 0 | 0 | 0 | 0 | 0 |  | 0 | 0 | 0 | 0 | 0 | 0 | 0 | 0 | 0 | 0 | 0.30172 | 1 | 0 | 0 | 0 |  |  |  |  | L3 | 21.375 | 0 | 0 | 0 | 0 | 0 |  | 0 | 0 | 0 | 0 | 0 | 0 | 0 | 0 | 0 | 0 | 0.30172 | 1 | 0 | 0 | 0
[13 empty] | Length | L4 | 0 | 0 | 0 | 0 | 0 | 0 |  | 0 | 0 | 0 | 0 | 0 | 0 | 0 | 0 | 0 | 0 | 0 | 0 | 0 | 0 | 0 |  |  |  | Length | L4 | 0 | 0 | 0 | 0 | 0 | 0 |  | 0 | 0 | 0 | 0 | 0 | 0 | 0 | 0 | 0 | 0 | 0 | 0 | 0 | 0 | 0
[13 empty] | 0 | L5 | 0 | 0 | 0 | 0 | 0 | 0 |  | 0 | 0 | 0 | 0 | 0 | 0 | 0 | 0 | 0 | 0 | 0 | 0 | 0 | 0 | 0 |  |  |  | 0 | L5 | 0 | 0 | 0 | 0 | 0 | 0 |  | 0 | 0 | 0 | 0 | 0 | 0 | 0 | 0 | 0 | 0 | 0 | 0 | 0 | 0 | 0
[14 empty] | Roof | 33.1719 | 0 | 0 | 0 | 0 | 0 |  | 0 | 0 | 0 | 0 | 0 | 0 | 0 | 0 | 0 | 0 | 0.29921 | 1 | 0 | 0 | 0 |  |  |  |  | Roof | 33.1719 | 0 | 0 | 0 | 0 | 0 |  | 0 | 0 | 0 | 0 | 0 | 0 | 0 | 0 | 0 | 0 | 0.29921 | 1 | 0 | 0 | 0
[13 empty] | A.10 | L2 | 10.6875 | 0 | 0 | 0 | 0 | 0 |  | 0 | 0 | 0 | 0 | 0 | 0 | 0 | 0 | 0 | 0 | 0.30172 | 1 | 0 | 0 | 0 |  |  |  | 1.10 | L2 | 10.6875 | 0 | 0 | 0 | 0 | 0 |  | 0 | 0 | 0 | 0 | 0 | 0 | 0 | 0 | 0 | 0 | 0.30172 | 1 | 0 | 0 | 0
[14 empty] | L3 | 21.375 | 0 | 0 | 0 | 0 | 0 |  | 0 | 0 | 0 | 0 | 0 | 0 | 0 | 0 | 0 | 0 | 0.30172 | 1 | 0 | 0 | 0 |  |  |  |  | L3 | 21.375 | 0 | 0 | 0 | 0 | 0 |  | 0 | 0 | 0 | 0 | 0 | 0 | 0 | 0 | 0 | 0 | 0.30172 | 1 | 0 | 0 | 0
[13 empty] | Length | L4 | 0 | 0 | 0 | 0 | 0 | 0 |  | 0 | 0 | 0 | 0 | 0 | 0 | 0 | 0 | 0 | 0 | 0 | 0 | 0 | 0 | 0 |  |  |  | Length | L4 | 0 | 0 | 0 | 0 | 0 | 0 |  | 0 | 0 | 0 | 0 | 0 | 0 | 0 | 0 | 0 | 0 | 0 | 0 | 0 | 0 | 0
[13 empty] | 0 | L5 | 0 | 0 | 0 | 0 | 0 | 0 |  | 0 | 0 | 0 | 0 | 0 | 0 | 0 | 0 | 0 | 0 | 0 | 0 | 0 | 0 | 0 |  |  |  | 0 | L5 | 0 | 0 | 0 | 0 | 0 | 0 |  | 0 | 0 | 0 | 0 | 0 | 0 | 0 | 0 | 0 | 0 | 0 | 0 | 0 | 0 | 0
[14 empty] | Roof | 33.1719 | 0 | 0 | 0 | 0 | 0 |  | 0 | 0 | 0 | 0 | 0 | 0 | 0 | 0 | 0 | 0 | 0.29921 | 1 | 0 | 0 | 0 |  |  |  |  | Roof | 33.1719 | 0 | 0 | 0 | 0 | 0 |  | 0 | 0 | 0 | 0 | 0 | 0 | 0 | 0 | 0 | 0 | 0.29921 | 1 | 0 | 0 | 0
[13 empty] | A.11 | L2 | 10.6875 | 0 | 0 | 0 | 0 | 0 |  | 0 | 0 | 0 | 0 | 0 | 0 | 0 | 0 | 0 | 0 | 0.30172 | 1 | 0 | 0 | 0 |  |  |  | 1.11 | L2 | 10.6875 | 0 | 0 | 0 | 0 | 0 |  | 0 | 0 | 0 | 0 | 0 | 0 | 0 | 0 | 0 | 0 | 0.30172 | 1 | 0 | 0 | 0
[14 empty] | L3 | 21.375 | 0 | 0 | 0 | 0 | 0 |  | 0 | 0 | 0 | 0 | 0 | 0 | 0 | 0 | 0 | 0 | 0.30172 | 1 | 0 | 0 | 0 |  |  |  |  | L3 | 21.375 | 0 | 0 | 0 | 0 | 0 |  | 0 | 0 | 0 | 0 | 0 | 0 | 0 | 0 | 0 | 0 | 0.30172 | 1 | 0 | 0 | 0
[13 empty] | Length | L4 | 0 | 0 | 0 | 0 | 0 | 0 |  | 0 | 0 | 0 | 0 | 0 | 0 | 0 | 0 | 0 | 0 | 0 | 0 | 0 | 0 | 0 |  |  |  | Length | L4 | 0 | 0 | 0 | 0 | 0 | 0 |  | 0 | 0 | 0 | 0 | 0 | 0 | 0 | 0 | 0 | 0 | 0 | 0 | 0 | 0 | 0
[13 empty] | 0 | L5 | 0 | 0 | 0 | 0 | 0 | 0 |  | 0 | 0 | 0 | 0 | 0 | 0 | 0 | 0 | 0 | 0 | 0 | 0 | 0 | 0 | 0 |  |  |  | 0 | L5 | 0 | 0 | 0 | 0 | 0 | 0 |  | 0 | 0 | 0 | 0 | 0 | 0 | 0 | 0 | 0 | 0 | 0 | 0 | 0 | 0 | 0
[14 empty] | Roof | 33.1719 | 0 | 0 | 0 | 0 | 0 |  | 0 | 0 | 0 | 0 | 0 | 0 | 0 | 0 | 0 | 0 | 0.29921 | 1 | 0 | 0 | 0 |  |  |  |  | Roof | 33.1719 | 0 | 0 | 0 | 0 | 0 |  | 0 | 0 | 0 | 0 | 0 | 0 | 0 | 0 | 0 | 0 | 0.29921 | 1 | 0 | 0 | 0
[13 empty] | A.12 | L2 | 10.6875 | 0 | 0 | 0 | 0 | 0 |  | 0 | 0 | 0 | 0 | 0 | 0 | 0 | 0 | 0 | 0 | 0.30172 | 1 | 0 | 0 | 0 |  |  |  | 1.12 | L2 | 10.6875 | 0 | 0 | 0 | 0 | 0 |  | 0 | 0 | 0 | 0 | 0 | 0 | 0 | 0 | 0 | 0 | 0.30172 | 1 | 0 | 0 | 0
[14 empty] | L3 | 21.375 | 0 | 0 | 0 | 0 | 0 |  | 0 | 0 | 0 | 0 | 0 | 0 | 0 | 0 | 0 | 0 | 0.30172 | 1 | 0 | 0 | 0 |  |  |  |  | L3 | 21.375 | 0 | 0 | 0 | 0 | 0 |  | 0 | 0 | 0 | 0 | 0 | 0 | 0 | 0 | 0 | 0 | 0.30172 | 1 | 0 | 0 | 0
[13 empty] | Length | L4 | 0 | 0 | 0 | 0 | 0 | 0 |  | 0 | 0 | 0 | 0 | 0 | 0 | 0 | 0 | 0 | 0 | 0 | 0 | 0 | 0 | 0 |  |  |  | Length | L4 | 0 | 0 | 0 | 0 | 0 | 0 |  | 0 | 0 | 0 | 0 | 0 | 0 | 0 | 0 | 0 | 0 | 0 | 0 | 0 | 0 | 0
[13 empty] | 0 | L5 | 0 | 0 | 0 | 0 | 0 | 0 |  | 0 | 0 | 0 | 0 | 0 | 0 | 0 | 0 | 0 | 0 | 0 | 0 | 0 | 0 | 0 |  |  |  | 0 | L5 | 0 | 0 | 0 | 0 | 0 | 0 |  | 0 | 0 | 0 | 0 | 0 | 0 | 0 | 0 | 0 | 0 | 0 | 0 | 0 | 0 | 0
[14 empty] | Roof | 33.1719 | 0 | 0 | 0 | 0 | 0 |  | 0 | 0 | 0 | 0 | 0 | 0 | 0 | 0 | 0 | 0 | 0.29921 | 1 | 0 | 0 | 0 |  |  |  |  | Roof | 33.1719 | 0 | 0 | 0 | 0 | 0 |  | 0 | 0 | 0 | 0 | 0 | 0 | 0 | 0 | 0 | 0 | 0.29921 | 1 | 0 | 0 | 0
[13 empty] | A.13 | L2 | 10.6875 | 0 | 0 | 0 | 0 | 0 |  | 0 | 0 | 0 | 0 | 0 | 0 | 0 | 0 | 0 | 0 | 0.30172 | 1 | 0 | 0 | 0 |  |  |  | 1.13 | L2 | 10.6875 | 0 | 0 | 0 | 0 | 0 |  | 0 | 0 | 0 | 0 | 0 | 0 | 0 | 0 | 0 | 0 | 0.30172 | 1 | 0 | 0 | 0
[14 empty] | L3 | 21.375 | 0 | 0 | 0 | 0 | 0 |  | 0 | 0 | 0 | 0 | 0 | 0 | 0 | 0 | 0 | 0 | 0.30172 | 1 | 0 | 0 | 0 |  |  |  |  | L3 | 21.375 | 0 | 0 | 0 | 0 | 0 |  | 0 | 0 | 0 | 0 | 0 | 0 | 0 | 0 | 0 | 0 | 0.30172 | 1 | 0 | 0 | 0
[13 empty] | Length | L4 | 0 | 0 | 0 | 0 | 0 | 0 |  | 0 | 0 | 0 | 0 | 0 | 0 | 0 | 0 | 0 | 0 | 0 | 0 | 0 | 0 | 0 |  |  |  | Length | L4 | 0 | 0 | 0 | 0 | 0 | 0 |  | 0 | 0 | 0 | 0 | 0 | 0 | 0 | 0 | 0 | 0 | 0 | 0 | 0 | 0 | 0
[13 empty] | 0 | L5 | 0 | 0 | 0 | 0 | 0 | 0 |  | 0 | 0 | 0 | 0 | 0 | 0 | 0 | 0 | 0 | 0 | 0 | 0 | 0 | 0 | 0 |  |  |  | 0 | L5 | 0 | 0 | 0 | 0 | 0 | 0 |  | 0 | 0 | 0 | 0 | 0 | 0 | 0 | 0 | 0 | 0 | 0 | 0 | 0 | 0 | 0
[14 empty] | Roof | 33.1719 | 0 | 0 | 0 | 0 | 0 |  | 0 | 0 | 0 | 0 | 0 | 0 | 0 | 0 | 0 | 0 | 0.29921 | 1 | 0 | 0 | 0 |  |  |  |  | Roof | 33.1719 | 0 | 0 | 0 | 0 | 0 |  | 0 | 0 | 0 | 0 | 0 | 0 | 0 | 0 | 0 | 0 | 0.29921 | 1 | 0 | 0 | 0
[13 empty] | A.14 | L2 | 10.6875 | 0 | 0 | 0 | 0 | 0 |  | 0 | 0 | 0 | 0 | 0 | 0 | 0 | 0 | 0 | 0 | 0.30172 | 1 | 0 | 0 | 0 |  |  |  | 1.14 | L2 | 10.6875 | 0 | 0 | 0 | 0 | 0 |  | 0 | 0 | 0 | 0 | 0 | 0 | 0 | 0 | 0 | 0 | 0.30172 | 1 | 0 | 0 | 0
[14 empty] | L3 | 21.375 | 0 | 0 | 0 | 0 | 0 |  | 0 | 0 | 0 | 0 | 0 | 0 | 0 | 0 | 0 | 0 | 0.30172 | 1 | 0 | 0 | 0 |  |  |  |  | L3 | 21.375 | 0 | 0 | 0 | 0 | 0 |  | 0 | 0 | 0 | 0 | 0 | 0 | 0 | 0 | 0 | 0 | 0.30172 | 1 | 0 | 0 | 0
[13 empty] | Length | L4 | 0 | 0 | 0 | 0 | 0 | 0 |  | 0 | 0 | 0 | 0 | 0 | 0 | 0 | 0 | 0 | 0 | 0 | 0 | 0 | 0 | 0 |  |  |  | Length | L4 | 0 | 0 | 0 | 0 | 0 | 0 |  | 0 | 0 | 0 | 0 | 0 | 0 | 0 | 0 | 0 | 0 | 0 | 0 | 0 | 0 | 0
[13 empty] | 0 | L5 | 0 | 0 | 0 | 0 | 0 | 0 |  | 0 | 0 | 0 | 0 | 0 | 0 | 0 | 0 | 0 | 0 | 0 | 1 | 0 | 0 | 0 |  |  |  | 0 | L5 | 0 | 0 | 0 | 0 | 0 | 0 |  | 0 | 0 | 0 | 0 | 0 | 0 | 0 | 0 | 0 | 0 | 0 | 0 | 0 | 0 | 0
[14 empty] | Roof | 33.1719 | 0 | 0 | 0 | 0 | 0 |  | 0 | 0 | 0 | 0 | 0 | 0 | 0 | 0 | 0 | 0 | 0.29921 | 1 | 0 | 0 | 0 |  |  |  |  | Roof | 33.1719 | 0 | 0 | 0 | 0 | 0 |  | 0 | 0 | 0 | 0 | 0 | 0 | 0 | 0 | 0 | 0 | 0.29921 | 1 | 0 | 0 | 0
[13 empty] | A.15 | L2 | 10.6875 | 0 | 0 | 0 | 0 | 0 |  | 0 | 0 | 0 | 0 | 0 | 0 | 0 | 0 | 0 | 0 | 0.30172 | 1 | 0 | 0 | 0 |  |  |  | 1.15 | L2 | 10.6875 | 0 | 0 | 0 | 0 | 0 |  | 0 | 0 | 0 | 0 | 0 | 0 | 0 | 0 | 0 | 0 | 0.30172 | 1 | 0 | 0 | 0
[14 empty] | L3 | 21.375 | 0 | 0 | 0 | 0 | 0 |  | 0 | 0 | 0 | 0 | 0 | 0 | 0 | 0 | 0 | 0 | 0.30172 | 1 | 0 | 0 | 0 |  |  |  |  | L3 | 21.375 | 0 | 0 | 0 | 0 | 0 |  | 0 | 0 | 0 | 0 | 0 | 0 | 0 | 0 | 0 | 0 | 0.30172 | 1 | 0 | 0 | 0
[13 empty] | Length | L4 | 0 | 0 | 0 | 0 | 0 | 0 |  | 0 | 0 | 0 | 0 | 0 | 0 | 0 | 0 | 0 | 0 | 0 | 0 | 0 | 0 | 0 |  |  |  | Length | L4 | 0 | 0 | 0 | 0 | 0 | 0 |  | 0 | 0 | 0 | 0 | 0 | 0 | 0 | 0 | 0 | 0 | 0 | 0 | 0 | 0 | 0
[13 empty] | 0 | L5 | 0 | 0 | 0 | 0 | 0 | 0 |  | 0 | 0 | 0 | 0 | 0 | 0 | 0 | 0 | 0 | 0 | 0 | 0 | 0 | 0 | 0 |  |  |  | 0 | L5 | 0 | 0 | 0 | 0 | 0 | 0 |  | 0 | 0 | 0 | 0 | 0 | 0 | 0 | 0 | 0 | 0 | 0 | 0 | 0 | 0 | 0
[14 empty] | Roof | 33.1719 | 0 | 0 | 0 | 0 | 0 |  | 0 | 0 | 0 | 0 | 0 | 0 | 0 | 0 | 0 | 0 | 0.29921 | 1 | 0 | 0 | 0 |  |  |  |  | Roof | 33.1719 | 0 | 0 | 0 | 0 | 0 |  | 0 | 0 | 0 | 0 | 0 | 0 | 0 | 0 | 0 | 0 | 0.29921 | 1 | 0 | 0 | 0
[13 empty] | A.16 | L2 | 10.6875 | 0 | 0 | 0 | 0 | 0 |  | 0 | 0 | 0 | 0 | 0 | 0 | 0 | 0 | 0 | 0 | 0.30172 | 1 | 0 | 0 | 0 |  |  |  | 1.16 | L2 | 10.6875 | 0 | 0 | 0 | 0 | 0 |  | 0 | 0 | 0 | 0 | 0 | 0 | 0 | 0 | 0 | 0 | 0.30172 | 1 | 0 | 0 | 0
[14 empty] | L3 | 21.375 | 0 | 0 | 0 | 0 | 0 |  | 0 | 0 | 0 | 0 | 0 | 0 | 0 | 0 | 0 | 0 | 0.30172 | 1 | 0 | 0 | 0 |  |  |  |  | L3 | 21.375 | 0 | 0 | 0 | 0 | 0 |  | 0 | 0 | 0 | 0 | 0 | 0 | 0 | 0 | 0 | 0 | 0.30172 | 1 | 0 | 0 | 0
[13 empty] | Length | L4 | 0 | 0 | 0 | 0 | 0 | 0 |  | 0 | 0 | 0 | 0 | 0 | 0 | 0 | 0 | 0 | 0 | 0 | 0 | 0 | 0 | 0 |  |  |  | Length | L4 | 0 | 0 | 0 | 0 | 0 | 0 |  | 0 | 0 | 0 | 0 | 0 | 0 | 0 | 0 | 0 | 0 | 0 | 0 | 0 | 0 | 0
[13 empty] | 0 | L5 | 0 | 0 | 0 | 0 | 0 | 0 |  | 0 | 0 | 0 | 0 | 0 | 0 | 0 | 0 | 0 | 0 | 0 | 0 | 0 | 0 | 0 |  |  |  | 0 | L5 | 0 | 0 | 0 | 0 | 0 | 0 |  | 0 | 0 | 0 | 0 | 0 | 0 | 0 | 0 | 0 | 0 | 0 | 0 | 0 | 0 | 0
[14 empty] | Roof | 33.1719 | 0 | 0 | 0 | 0 | 0 |  | 0 | 0 | 0 | 0 | 0 | 0 | 0 | 0 | 0 | 0 | 0.29921 | 1 | 0 | 0 | 0
Mean Roof Framing Depth | 32.4375 |  | 24 | 32.4688 | 33.875 | 0.70312 | [6 empty] | Line | A | [25 empty] | Line | 1
Roof Framing Sheathing | 0.5
[14 empty] | left | [7 empty] | right | [7 empty] | user add |  | total | [8 empty] | left | [7 empty] | right | [7 empty] | user add |  | total
Heights | ft | in | total | stud |  | MWFRS (1.0W) |  | SFRS (1.0E) | [5 empty] | w 1.0W | w 0.6W | V 1.0W | V 0.6W | w 1.0E | w 0.7E | V 1.0E | V 0.7E | w 1.0W | w 0.6W | V 1.0W | V 0.6W | w 1.0E | w 0.7E | V 1.0E | V 0.7E | 1.0W | 1.0E | V 1.0W | cumm | V 0.6W | cumm | V 1.0E | cumm | V 0.7E | cumm |  | w 1.0W | w 0.6W | V 1.0W | V 0.6W | w 1.0E | w 0.7E | V 1.0E | V 0.7E | w 1.0W | w 0.6W | V 1.0W | V 0.6W | w 1.0E | w 0.7E | V 1.0E | V 0.7E | 1.0W | 1.0E | V 1.0W | cumm | V 0.6W | cumm | V 1.0E | cumm | V 0.7E | cumm
L1 | 0 | 0 | 0 | 0 |  | 0 | plf | 0 | 0 | 0 | 0 |  | L1 | 0 | 0 | 0 | 0 | 0 | 0 | 0 | 0 | 0 | 0 | 0 | 0 | 0 | 0 | 0 | 0 | 0 | 0 | 0 | 13166 | 0 | 7899.6 | 0 | 1302.1 | 0 | 911.47 | L1 | 0 | 0 | 0 | 0 | 0 | 0 | 0 | 0 | 0 | 0 | 0 | 0 | 0 | 0 | 0 | 0 | 0 | 0 | 0 | 12258 | 0 | 7354.8 | 0 | 1212.3 | 0 | 848.61
L2 | 10 | 8.25 | 10.6875 | 8.75 |  | 236 | plf | 33.8 | 65.6 | 19.3 | 119.6 |  | L2 | 236 | 141.6 | 0 | 0 | 33.8 | 23.66 | 0 | 0 | 236 | 141.6 | 3422 | 2053.2 | 33.8 | 23.66 | 490.1 | 343.07 | 0 | 0 | 3422 | 13166 | 2053.2 | 7899.6 | 490.1 | 1302.1 | 343.07 | 911.47 | L2 | 236 | 141.6 | 0 | 0 | 33.8 | 23.66 | 0 | 0 | 236 | 141.6 | 3186 | 1911.6 | 33.8 | 23.66 | 456.3 | 319.41 | 0 | 0 | 3186 | 12258 | 1911.6 | 7354.8 | 456.3 | 1212.3 | 319.41 | 848.61
L3 | 21 | 4.5 | 21.375 | 8.75 |  | 229 | plf | 37.1 | 71.8 | 21.1 | 131.1 |  | L3 | 229 | 137.4 | 0 | 0 | 37.1 | 25.97 | 0 | 0 | 229 | 137.4 | 3320.5 | 1992.3 | 37.1 | 25.97 | 537.95 | 376.565 | 0 | 0 | 3320.5 | 9744 | 1992.3 | 5846.4 | 537.95 | 812 | 376.565 | 568.4 | L3 | 229 | 137.4 | 0 | 0 | 37.1 | 25.97 | 0 | 0 | 229 | 137.4 | 3091.5 | 1854.9 | 37.1 | 25.97 | 500.85 | 350.595 | 0 | 0 | 3091.5 | 9072 | 1854.9 | 5443.2 | 500.85 | 756 | 350.595 | 529.2
L4 | 0 | 0 | 0 | 0 |  | 0 | plf | 0 | 0 | 0 | 0 |  | L4 | 0 | 0 | 0 | 0 | 0 | 0 | 0 | 0 | 0 | 0 | 0 | 0 | 0 | 0 | 0 | 0 | 0 | 0 | 0 | 6423.5 | 0 | 3854.1 | 0 | 274.05 | 0 | 191.835 | L4 | 0 | 0 | 0 | 0 | 0 | 0 | 0 | 0 | 0 | 0 | 0 | 0 | 0 | 0 | 0 | 0 | 0 | 0 | 0 | 5980.5 | 0 | 3588.3 | 0 | 255.15 | 0 | 178.605
L5 | 0 | 0 | 0 | 0 |  | 0 | plf | 0 | 0 | 0 | 0 |  | L5 | 0 | 0 | 0 | 0 | 0 | 0 | 0 | 0 | 0 | 0 | 0 | 0 | 0 | 0 | 0 | 0 | 0 | 0 | 0 | 6423.5 | 0 | 3854.1 | 0 | 274.05 | 0 | 191.835 | L5 | 0 | 0 | 0 | 0 | 0 | 0 | 0 | 0 | 0 | 0 | 0 | 0 | 0 | 0 | 0 | 0 | 0 | 0 | 0 | 5980.5 | 0 | 3588.3 | 0 | 255.15 | 0 | 178.605
Roof | 32.5 | 8.0625 | 33.1719 | 8.6771 |  | 443 | plf | 18.9 | 36.6 | 10.8 | 66.7 |  | Roof | 443 | 265.8 | 0 | 0 | 18.9 | 13.23 | 0 | 0 | 443 | 265.8 | 6423.5 | 3854.1 | 18.9 | 13.23 | 274.05 | 191.835 | 0 | 0 | 6423.5 | 6423.5 | 3854.1 | 3854.1 | 274.05 | 274.05 | 191.835 | 191.835 | Roof | 443 | 265.8 | 0 | 0 | 18.9 | 13.23 | 0 | 0 | 443 | 265.8 | 5980.5 | 3588.3 | 18.9 | 13.23 | 255.15 | 178.605 | 0 | 0 | 5980.5 | 5980.5 | 3588.3 | 3588.3 | 255.15 | 255.15 | 178.605 | 178.605
W Uplift | [5 empty] | -22.9 | psf | [6 empty] | -22.9 | -13.74 | 0 | 0 |  |  |  |  | -22.9 | -13.74 | -309.15 | -185.49 | [15 empty] | -22.9 | -13.74 | 0 | 0 |  |  |  |  | -22.9 | -13.74 | -309.15 | -185.49
E Uplift | Sds | 0.18 |  |  |  | 0.036 | xD psf
[21 empty] | user override stud height if required each level | [26 empty] | user override stud height if required each level
DL | [12 empty] | Wall | Length | Flr Spac | Flr Trib | Rf Space | Rf Trib | Wall | Parapet | L2 | L3 | L4 | L5 | LR | V % | [13 empty] | Wall | Length | Flr Spac | Flr Trib | Rf Space | Rf Trib | Wall | Parapet | L2 | L3 | L4 | L5 | LR | V %
Roof | 20 | 100% of Min Roof Dead Load | [10 empty] | A.01 | 29 | 12 | 6 | 4 | 2 | Wall 3 | 6 | [5 empty] | 100% | [13 empty] | 1.01 | 29 | 12 | 6 | 4 | 2 | Wall 3 | 6 | [5 empty] | 100%
| 18 | 90% of Min Roof Dead Load | [10 empty] | A.02 |  |  | 0 |  | 0 | [21 empty] | 1.02 |  |  | 0 |  | 0
Floor | 26 | Min Floor Dead Load | [10 empty] | A.03 |  |  | 0 |  | 0 | [21 empty] | 1.03 |  |  | 0 |  | 0
Wall 1 | 11 | Single Interior 2x4 Wall | [10 empty] | A.04 |  |  | 0 |  | 0 | [21 empty] | 1.04 |  |  | 0 |  | 0
Wall 2 | 13 | Double Interior 2x4 Wall | [10 empty] | A.05 |  |  | 0 |  | 0 | [21 empty] | 1.05 |  |  | 0 |  | 0
Wall 3 | 18 | Single Exterior 2x6 Wall | [10 empty] | A.06 |  |  | 0 |  | 0 | [21 empty] | 1.06 |  |  | 0 |  | 0
Wall 4 | [12 empty] | A.07 |  |  | 0 |  | 0 | [21 empty] | 1.07 |  |  | 0 |  | 0
Wall 5 | [12 empty] | A.08 |  |  | 0 |  | 0 | [21 empty] | 1.08 |  |  | 0 |  | 0
Wall 6 | [12 empty] | A.09 |  |  | 0 |  | 0 | [21 empty] | 1.09 |  |  | 0 |  | 0
[13 empty] | A.10 |  |  | 0 |  | 0 | [21 empty] | 1.10 |  |  | 0 |  | 0
| line to line spacing | [5 empty] | line to line spacing | [5 empty] | A.11 |  |  | 0 |  | 0 | [21 empty] | 1.11 |  |  | 0 |  | 0
NS Lines | left ft | right ft | total ft |  |  | EW Lines | left ft | right ft | total ft |  |  |  | A.12 |  |  | 0 |  | 0 | [21 empty] | 1.12 |  |  | 0 |  | 0
A | 0 | 29 | 29 |  |  | 1 | 0 | 27 | 27 |  |  |  | A.13 |  |  | 0 |  | 0 | [21 empty] | 1.13 |  |  | 0 |  | 0
B | 29 | 6 | 35 |  |  | 2 | 27 | 14 | 41 |  |  |  | A.14 |  |  | 0 |  | 0 | [21 empty] | 1.14 |  |  | 0 |  | 0
C | 6 | 29 | 35 |  |  | 3 | 14 | 13 | 27 |  |  |  | A.15 |  |  | 0 |  | 0 | [21 empty] | 1.15 |  |  | 0 |  | 0
D | 26 | 26 | 52 | ww |  | 4 | 13 | 27 | 40 |  |  |  | A.16 |  |  | 0 |  | 0 | [21 empty] | 1.16 |  |  | 0 |  | 0
E | 29 | 0 | 29 |  |  | 5 | 27 | 11 | 38 |  |  |  |  | 29 | [26 empty] | 29
F | 17 | 27 | 44 |  |  | 6 | 11 | 6 | 17 | [28 empty] | marks | [26 empty] | marks
G | 27 | 27 | 54 |  |  | 7 | 6 | 11 | 17 |  |  |  | SW | Level | h (ft) | P 1.0D | P 1.0E | P 1.0W | Mr 0.6D+0.7E | Mr 0.6D+0.6W |  | V0.7E | v0.7E | Mot0.7E | MnetE | TCE | V0.6W | v0.6W | Mot0.6W | MnetW | TCW | AR | Car | va E | va W | hd |  | sheath | holdown | SW | Level | h (ft) | P 1.0D | P 1.0E | P 1.0W | Mr 0.6D+0.7E | Mr 0.6D+0.6W |  | V0.7E | v0.7E | Mot0.7E | MnetE | TCE | V0.6W | v0.6W | Mot0.6W | MnetW | TCW | AR | Car | va E | va W | hd |  | sheath | holdown
H | 27 | 27 | 54 |  |  | 8 | 20 | 0 | 20 | ww |  |  | A.01 | L2 | 10.6875 | 30539.7188 | -363.312 | -1328.2 | 262007.9363 | 254140.2131 |  | 343.07 | 11.83 | 3666.5606 | -258341.3757 | 0 | 7899.6 | 272.4 | 84426.975 | -169713.2381 | 0 | 0.30172 | 1 | 239.8571 | 335.8 | 0 |  | 21 |  | 1.01 | L2 | 10.6875 | 30539.7188 | -363.312 | -1328.2 | 262007.9363 | 254140.2131 |  | 343.07 | 11.83 | 3666.5606 | -258341.3757 | 0 | 7899.6 | 272.4 | 84426.975 | -169713.2381 | 0 | 0.30172 | 1 | 239.8571 | 335.8 | 0 |  | 21
I | 27 | 27 | 54 |  |  | 9 | 30 | 0 | 30 |  |  |  |  | L3 | 21.375 | 26015.7188 | -200.448 | -1328.2 | 224302.2059 | 377227.9219 |  | 376.565 | 12.985 | 4024.5384 | -220277.6675 | 0 | 5846.4 | 201.6 | 62483.4 | -314744.5219 | 0 | 0.30172 | 1 | 239.8571 | 335.8 | 0 |  | 21 |  |  | L3 | 21.375 | 26015.7188 | -200.448 | -1328.2 | 224302.2059 | 377227.9219 |  | 376.565 | 12.985 | 4024.5384 | -220277.6675 | 0 | 5846.4 | 201.6 | 62483.4 | -314744.5219 | 0 | 0.30172 | 1 | 239.8571 | 335.8 | 0 |  | 21
J | 27 | 41 | 68 | ww |  | 10 | 30 | 0 | 30 |  |  |  | Length | L4 | 0 | 0 | 0 | 0 | 0 | 0 |  | 0 | 0 | 0 | 0 | 0 | 0 | 0 | 0 | 0 | 0 | 0 | 0 | 0 | 0 | 0 |  |  |  | Length | L4 | 0 | 0 | 0 | 0 | 0 | 0 |  | 0 | 0 | 0 | 0 | 0 | 0 | 0 | 0 | 0 | 0 | 0 | 0 | 0 | 0 | 0
K | 0 | 29 | 29 |  |  | 11 | 0 | 27 | 27 |  |  |  | 29 | L5 | 0 | 0 | 0 | 0 | 0 | 0 |  | 0 | 0 | 0 | 0 | 0 | 0 | 0 | 0 | 0 | 0 | 0 | 0 | 0 | 0 | 0 |  |  |  | 29 | L5 | 0 | 0 | 0 | 0 | 0 | 0 |  | 0 | 0 | 0 | 0 | 0 | 0 | 0 | 0 | 0 | 0 | 0 | 0 | 0 | 0 | 0
L | 29 | 6 | 35 |  |  | 12 | 27 | 14 | 41 |  |  |  |  | Roof | 33.1719 | 21491.7188 | -37.584 | -1328.2 | 186596.4755 | 311629.9219 |  | 191.835 | 6.615 | 2263.0535 | -184333.422 | 0 | 3854.1 | 132.9 | 45466.3359 | -266163.5859 | 0 | 0.29921 | 1 | 95.2857 | 133.4 | 0 |  | 11 |  |  | Roof | 33.1719 | 21491.7188 | -37.584 | -1328.2 | 186596.4755 | 311629.9219 |  | 191.835 | 6.615 | 2263.0535 | -184333.422 | 0 | 3854.1 | 132.9 | 45466.3359 | -266163.5859 | 0 | 0.29921 | 1 | 95.2857 | 133.4 | 0 |  | 11
M | 6 | 29 | 35 |  |  | 13 | 14 | 12 | 26
N | 29 | 0 | 29 |  |  | 14 | 12 | 27 | 39 |  |  |  | A.02 | L2 | 10.6875 | 0 | 0 | 0 | 0 | 0 |  | 0 | 0 | 0 | 0 | 0 | 0 | 0 | 0 | 0 | 0 | 0.30172 | 1 | 0 | 0 | 0 |  |  |  | 1.02 | L2 | 10.6875 | 0 | 0 | 0 | 0 | 0 |  | 0 | 0 | 0 | 0 | 0 | 0 | 0 | 0 | 0 | 0 | 0.30172 | 1 | 0 | 0 | 0
O |  |  | 0 |  |  | 15 | 27 | 18 | 45 |  |  |  |  | L3 | 21.375 | 0 | 0 | 0 | 0 | 0 |  | 0 | 0 | 0 | 0 | 0 | 0 | 0 | 0 | 0 | 0 | 0.30172 | 1 | 0 | 0 | 0 |  |  |  |  | L3 | 21.375 | 0 | 0 | 0 | 0 | 0 |  | 0 | 0 | 0 | 0 | 0 | 0 | 0 | 0 | 0 | 0 | 0.30172 | 1 | 0 | 0 | 0
P |  |  | 0 |  |  | 16 |  |  | 0 |  |  |  | Length | L4 | 0 | 0 | 0 | 0 | 0 | 0 |  | 0 | 0 | 0 | 0 | 0 | 0 | 0 | 0 | 0 | 0 | 0 | 0 | 0 | 0 | 0 |  |  |  | Length | L4 | 0 | 0 | 0 | 0 | 0 | 0 |  | 0 | 0 | 0 | 0 | 0 | 0 | 0 | 0 | 0 | 0 | 0 | 0 | 0 | 0 | 0
Q |  |  | 0 |  |  | 17 |  |  | 0 |  |  |  | 0 | L5 | 0 | 0 | 0 | 0 | 0 | 0 |  | 0 | 0 | 0 | 0 | 0 | 0 | 0 | 0 | 0 | 0 | 0 | 0 | 0 | 0 | 0 |  |  |  | 0 | L5 | 0 | 0 | 0 | 0 | 0 | 0 |  | 0 | 0 | 0 | 0 | 0 | 0 | 0 | 0 | 0 | 0 | 0 | 0 | 0 | 0 | 0
R |  |  | 0 |  |  | 18 |  |  | 0 |  |  |  |  | Roof | 33.1719 | 0 | 0 | 0 | 0 | 0 |  | 0 | 0 | 0 | 0 | 0 | 0 | 0 | 0 | 0 | 0 | 0.29921 | 1 | 0 | 0 | 0 |  |  |  |  | Roof | 33.1719 | 0 | 0 | 0 | 0 | 0 |  | 0 | 0 | 0 | 0 | 0 | 0 | 0 | 0 | 0 | 0 | 0.29921 | 1 | 0 | 0 | 0
S |  |  | 0 |  |  | 19 |  |  | 0
T |  |  | 0 |  |  | 20 |  |  | 0 |  |  |  | A.03 | L2 | 10.6875 | 0 | 0 | 0 | 0 | 0 |  | 0 | 0 | 0 | 0 | 0 | 0 | 0 | 0 | 0 | 0 | 0.30172 | 1 | 0 | 0 | 0 |  |  |  | 1.03 | L2 | 10.6875 | 0 | 0 | 0 | 0 | 0 |  | 0 | 0 | 0 | 0 | 0 | 0 | 0 | 0 | 0 | 0 | 0.30172 | 1 | 0 | 0 | 0
U |  |  | 0 |  |  | 21 |  |  | 0 |  |  |  |  | L3 | 21.375 | 0 | 0 | 0 | 0 | 0 |  | 0 | 0 | 0 | 0 | 0 | 0 | 0 | 0 | 0 | 0 | 0.30172 | 1 | 0 | 0 | 0 |  |  |  |  | L3 | 21.375 | 0 | 0 | 0 | 0 | 0 |  | 0 | 0 | 0 | 0 | 0 | 0 | 0 | 0 | 0 | 0 | 0.30172 | 1 | 0 | 0 | 0
V |  |  | 0 |  |  | 22 |  |  | 0 |  |  |  | Length | L4 | 0 | 0 | 0 | 0 | 0 | 0 |  | 0 | 0 | 0 | 0 | 0 | 0 | 0 | 0 | 0 | 0 | 0 | 0 | 0 | 0 | 0 |  |  |  | Length | L4 | 0 | 0 | 0 | 0 | 0 | 0 |  | 0 | 0 | 0 | 0 | 0 | 0 | 0 | 0 | 0 | 0 | 0 | 0 | 0 | 0 | 0
W |  |  | 0 |  |  | 23 |  |  | 0 |  |  |  | 0 | L5 | 0 | 0 | 0 | 0 | 0 | 0 |  | 0 | 0 | 0 | 0 | 0 | 0 | 0 | 0 | 0 | 0 | 0 | 0 | 0 | 0 | 0 |  |  |  | 0 | L5 | 0 | 0 | 0 | 0 | 0 | 0 |  | 0 | 0 | 0 | 0 | 0 | 0 | 0 | 0 | 0 | 0 | 0 | 0 | 0 | 0 | 0
X |  |  | 0 |  |  | 24 |  |  | 0 |  |  |  |  | Roof | 33.1719 | 0 | 0 | 0 | 0 | 0 |  | 0 | 0 | 0 | 0 | 0 | 0 | 0 | 0 | 0 | 0 | 0.29921 | 1 | 0 | 0 | 0 |  |  |  |  | Roof | 33.1719 | 0 | 0 | 0 | 0 | 0 |  | 0 | 0 | 0 | 0 | 0 | 0 | 0 | 0 | 0 | 0 | 0.29921 | 1 | 0 | 0 | 0
Y |  |  | 0 |  |  | 25 |  |  | 0
Z |  |  | 0 |  |  | 26 |  |  | 0 |  |  |  | A.04 | L2 | 10.6875 | 0 | 0 | 0 | 0 | 0 |  | 0 | 0 | 0 | 0 | 0 | 0 | 0 | 0 | 0 | 0 | 0.30172 | 1 | 0 | 0 | 0 |  |  |  | 1.04 | L2 | 10.6875 | 0 | 0 | 0 | 0 | 0 |  | 0 | 0 | 0 | 0 | 0 | 0 | 0 | 0 | 0 | 0 | 0.30172 | 1 | 0 | 0 | 0
[14 empty] | L3 | 21.375 | 0 | 0 | 0 | 0 | 0 |  | 0 | 0 | 0 | 0 | 0 | 0 | 0 | 0 | 0 | 0 | 0.30172 | 1 | 0 | 0 | 0 |  |  |  |  | L3 | 21.375 | 0 | 0 | 0 | 0 | 0 |  | 0 | 0 | 0 | 0 | 0 | 0 | 0 | 0 | 0 | 0 | 0.30172 | 1 | 0 | 0 | 0
[13 empty] | Length | L4 | 0 | 0 | 0 | 0 | 0 | 0 |  | 0 | 0 | 0 | 0 | 0 | 0 | 0 | 0 | 0 | 0 | 0 | 0 | 0 | 0 | 0 |  |  |  | Length | L4 | 0 | 0 | 0 | 0 | 0 | 0 |  | 0 | 0 | 0 | 0 | 0 | 0 | 0 | 0 | 0 | 0 | 0 | 0 | 0 | 0 | 0
[13 empty] | 0 | L5 | 0 | 0 | 0 | 0 | 0 | 0 |  | 0 | 0 | 0 | 0 | 0 | 0 | 0 | 0 | 0 | 0 | 0 | 0 | 0 | 0 | 0 |  |  |  | 0 | L5 | 0 | 0 | 0 | 0 | 0 | 0 |  | 0 | 0 | 0 | 0 | 0 | 0 | 0 | 0 | 0 | 0 | 0 | 0 | 0 | 0 | 0
[14 empty] | Roof | 33.1719 | 0 | 0 | 0 | 0 | 0 |  | 0 | 0 | 0 | 0 | 0 | 0 | 0 | 0 | 0 | 0 | 0.29921 | 1 | 0 | 0 | 0 |  |  |  |  | Roof | 33.1719 | 0 | 0 | 0 | 0 | 0 |  | 0 | 0 | 0 | 0 | 0 | 0 | 0 | 0 | 0 | 0 | 0.29921 | 1 | 0 | 0 | 0
[13 empty] | A.05 | L2 | 10.6875 | 0 | 0 | 0 | 0 | 0 |  | 0 | 0 | 0 | 0 | 0 | 0 | 0 | 0 | 0 | 0 | 0.30172 | 1 | 0 | 0 | 0 |  |  |  | 1.05 | L2 | 10.6875 | 0 | 0 | 0 | 0 | 0 |  | 0 | 0 | 0 | 0 | 0 | 0 | 0 | 0 | 0 | 0 | 0.30172 | 1 | 0 | 0 | 0
[14 empty] | L3 | 21.375 | 0 | 0 | 0 | 0 | 0 |  | 0 | 0 | 0 | 0 | 0 | 0 | 0 | 0 | 0 | 0 | 0.30172 | 1 | 0 | 0 | 0 |  |  |  |  | L3 | 21.375 | 0 | 0 | 0 | 0 | 0 |  | 0 | 0 | 0 | 0 | 0 | 0 | 0 | 0 | 0 | 0 | 0.30172 | 1 | 0 | 0 | 0
[13 empty] | Length | L4 | 0 | 0 | 0 | 0 | 0 | 0 |  | 0 | 0 | 0 | 0 | 0 | 0 | 0 | 0 | 0 | 0 | 0 | 0 | 0 | 0 | 0 |  |  |  | Length | L4 | 0 | 0 | 0 | 0 | 0 | 0 |  | 0 | 0 | 0 | 0 | 0 | 0 | 0 | 0 | 0 | 0 | 0 | 0 | 0 | 0 | 0
[13 empty] | 0 | L5 | 0 | 0 | 0 | 0 | 0 | 0 |  | 0 | 0 | 0 | 0 | 0 | 0 | 0 | 0 | 0 | 0 | 0 | 0 | 0 | 0 | 0 |  |  |  | 0 | L5 | 0 | 0 | 0 | 0 | 0 | 0 |  | 0 | 0 | 0 | 0 | 0 | 0 | 0 | 0 | 0 | 0 | 0 | 0 | 0 | 0 | 0
[14 empty] | Roof | 33.1719 | 0 | 0 | 0 | 0 | 0 |  | 0 | 0 | 0 | 0 | 0 | 0 | 0 | 0 | 0 | 0 | 0.29921 | 1 | 0 | 0 | 0 |  |  |  |  | Roof | 33.1719 | 0 | 0 | 0 | 0 | 0 |  | 0 | 0 | 0 | 0 | 0 | 0 | 0 | 0 | 0 | 0 | 0.29921 | 1 | 0 | 0 | 0
[13 empty] | A.06 | L2 | 10.6875 | 0 | 0 | 0 | 0 | 0 |  | 0 | 0 | 0 | 0 | 0 | 0 | 0 | 0 | 0 | 0 | 0.30172 | 1 | 0 | 0 | 0 |  |  |  | 1.06 | L2 | 10.6875 | 0 | 0 | 0 | 0 | 0 |  | 0 | 0 | 0 | 0 | 0 | 0 | 0 | 0 | 0 | 0 | 0.30172 | 1 | 0 | 0 | 0
[14 empty] | L3 | 21.375 | 0 | 0 | 0 | 0 | 0 |  | 0 | 0 | 0 | 0 | 0 | 0 | 0 | 0 | 0 | 0 | 0.30172 | 1 | 0 | 0 | 0 |  |  |  |  | L3 | 21.375 | 0 | 0 | 0 | 0 | 0 |  | 0 | 0 | 0 | 0 | 0 | 0 | 0 | 0 | 0 | 0 | 0.30172 | 1 | 0 | 0 | 0
[13 empty] | Length | L4 | 0 | 0 | 0 | 0 | 0 | 0 |  | 0 | 0 | 0 | 0 | 0 | 0 | 0 | 0 | 0 | 0 | 0 | 0 | 0 | 0 | 0 |  |  |  | Length | L4 | 0 | 0 | 0 | 0 | 0 | 0 |  | 0 | 0 | 0 | 0 | 0 | 0 | 0 | 0 | 0 | 0 | 0 | 0 | 0 | 0 | 0
[13 empty] | 0 | L5 | 0 | 0 | 0 | 0 | 0 | 0 |  | 0 | 0 | 0 | 0 | 0 | 0 | 0 | 0 | 0 | 0 | 0 | 0 | 0 | 0 | 0 |  |  |  | 0 | L5 | 0 | 0 | 0 | 0 | 0 | 0 |  | 0 | 0 | 0 | 0 | 0 | 0 | 0 | 0 | 0 | 0 | 0 | 0 | 0 | 0 | 0
[14 empty] | Roof | 33.1719 | 0 | 0 | 0 | 0 | 0 |  | 0 | 0 | 0 | 0 | 0 | 0 | 0 | 0 | 0 | 0 | 0.29921 | 1 | 0 | 0 | 0 |  |  |  |  | Roof | 33.1719 | 0 | 0 | 0 | 0 | 0 |  | 0 | 0 | 0 | 0 | 0 | 0 | 0 | 0 | 0 | 0 | 0.29921 | 1 | 0 | 0 | 0
[13 empty] | A.07 | L2 | 10.6875 | 0 | 0 | 0 | 0 | 0 |  | 0 | 0 | 0 | 0 | 0 | 0 | 0 | 0 | 0 | 0 | 0.30172 | 1 | 0 | 0 | 0 |  |  |  | 1.07 | L2 | 10.6875 | 0 | 0 | 0 | 0 | 0 |  | 0 | 0 | 0 | 0 | 0 | 0 | 0 | 0 | 0 | 0 | 0.30172 | 1 | 0 | 0 | 0
[14 empty] | L3 | 21.375 | 0 | 0 | 0 | 0 | 0 |  | 0 | 0 | 0 | 0 | 0 | 0 | 0 | 0 | 0 | 0 | 0.30172 | 1 | 0 | 0 | 0 |  |  |  |  | L3 | 21.375 | 0 | 0 | 0 | 0 | 0 |  | 0 | 0 | 0 | 0 | 0 | 0 | 0 | 0 | 0 | 0 | 0.30172 | 1 | 0 | 0 | 0
[13 empty] | Length | L4 | 0 | 0 | 0 | 0 | 0 | 0 |  | 0 | 0 | 0 | 0 | 0 | 0 | 0 | 0 | 0 | 0 | 0 | 0 | 0 | 0 | 0 |  |  |  | Length | L4 | 0 | 0 | 0 | 0 | 0 | 0 |  | 0 | 0 | 0 | 0 | 0 | 0 | 0 | 0 | 0 | 0 | 0 | 0 | 0 | 0 | 0
[13 empty] | 0 | L5 | 0 | 0 | 0 | 0 | 0 | 0 |  | 0 | 0 | 0 | 0 | 0 | 0 | 0 | 0 | 0 | 0 | 0 | 0 | 0 | 0 | 0 |  |  |  | 0 | L5 | 0 | 0 | 0 | 0 | 0 | 0 |  | 0 | 0 | 0 | 0 | 0 | 0 | 0 | 0 | 0 | 0 | 0 | 0 | 0 | 0 | 0
[14 empty] | Roof | 33.1719 | 0 | 0 | 0 | 0 | 0 |  | 0 | 0 | 0 | 0 | 0 | 0 | 0 | 0 | 0 | 0 | 0.29921 | 1 | 0 | 0 | 0 |  |  |  |  | Roof | 33.1719 | 0 | 0 | 0 | 0 | 0 |  | 0 | 0 | 0 | 0 | 0 | 0 | 0 | 0 | 0 | 0 | 0.29921 | 1 | 0 | 0 | 0
[13 empty] | A.08 | L2 | 10.6875 | 0 | 0 | 0 | 0 | 0 |  | 0 | 0 | 0 | 0 | 0 | 0 | 0 | 0 | 0 | 0 | 0.30172 | 1 | 0 | 0 | 0 |  |  |  | 1.08 | L2 | 10.6875 | 0 | 0 | 0 | 0 | 0 |  | 0 | 0 | 0 | 0 | 0 | 0 | 0 | 0 | 0 | 0 | 0.30172 | 1 | 0 | 0 | 0
[14 empty] | L3 | 21.375 | 0 | 0 | 0 | 0 | 0 |  | 0 | 0 | 0 | 0 | 0 | 0 | 0 | 0 | 0 | 0 | 0.30172 | 1 | 0 | 0 | 0 |  |  |  |  | L3 | 21.375 | 0 | 0 | 0 | 0 | 0 |  | 0 | 0 | 0 | 0 | 0 | 0 | 0 | 0 | 0 | 0 | 0.30172 | 1 | 0 | 0 | 0
[13 empty] | Length | L4 | 0 | 0 | 0 | 0 | 0 | 0 |  | 0 | 0 | 0 | 0 | 0 | 0 | 0 | 0 | 0 | 0 | 0 | 0 | 0 | 0 | 0 |  |  |  | Length | L4 | 0 | 0 | 0 | 0 | 0 | 0 |  | 0 | 0 | 0 | 0 | 0 | 0 | 0 | 0 | 0 | 0 | 0 | 0 | 0 | 0 | 0
[13 empty] | 0 | L5 | 0 | 0 | 0 | 0 | 0 | 0 |  | 0 | 0 | 0 | 0 | 0 | 0 | 0 | 0 | 0 | 0 | 0 | 0 | 0 | 0 | 0 |  |  |  | 0 | L5 | 0 | 0 | 0 | 0 | 0 | 0 |  | 0 | 0 | 0 | 0 | 0 | 0 | 0 | 0 | 0 | 0 | 0 | 0 | 0 | 0 | 0
[14 empty] | Roof | 33.1719 | 0 | 0 | 0 | 0 | 0 |  | 0 | 0 | 0 | 0 | 0 | 0 | 0 | 0 | 0 | 0 | 0.29921 | 1 | 0 | 0 | 0 |  |  |  |  | Roof | 33.1719 | 0 | 0 | 0 | 0 | 0 |  | 0 | 0 | 0 | 0 | 0 | 0 | 0 | 0 | 0 | 0 | 0.29921 | 1 | 0 | 0 | 0
[13 empty] | A.09 | L2 | 10.6875 | 0 | 0 | 0 | 0 | 0 |  | 0 | 0 | 0 | 0 | 0 | 0 | 0 | 0 | 0 | 0 | 0.30172 | 1 | 0 | 0 | 0 |  |  |  | 1.09 | L2 | 10.6875 | 0 | 0 | 0 | 0 | 0 |  | 0 | 0 | 0 | 0 | 0 | 0 | 0 | 0 | 0 | 0 | 0.30172 | 1 | 0 | 0 | 0
[14 empty] | L3 | 21.375 | 0 | 0 | 0 | 0 | 0 |  | 0 | 0 | 0 | 0 | 0 | 0 | 0 | 0 | 0 | 0 | 0.30172 | 1 | 0 | 0 | 0 |  |  |  |  | L3 | 21.375 | 0 | 0 | 0 | 0 | 0 |  | 0 | 0 | 0 | 0 | 0 | 0 | 0 | 0 | 0 | 0 | 0.30172 | 1 | 0 | 0 | 0
[13 empty] | Length | L4 | 0 | 0 | 0 | 0 | 0 | 0 |  | 0 | 0 | 0 | 0 | 0 | 0 | 0 | 0 | 0 | 0 | 0 | 0 | 0 | 0 | 0 |  |  |  | Length | L4 | 0 | 0 | 0 | 0 | 0 | 0 |  | 0 | 0 | 0 | 0 | 0 | 0 | 0 | 0 | 0 | 0 | 0 | 0 | 0 | 0 | 0
[13 empty] | 0 | L5 | 0 | 0 | 0 | 0 | 0 | 0 |  | 0 | 0 | 0 | 0 | 0 | 0 | 0 | 0 | 0 | 0 | 0 | 0 | 0 | 0 | 0 |  |  |  | 0 | L5 | 0 | 0 | 0 | 0 | 0 | 0 |  | 0 | 0 | 0 | 0 | 0 | 0 | 0 | 0 | 0 | 0 | 0 | 0 | 0 | 0 | 0
[14 empty] | Roof | 33.1719 | 0 | 0 | 0 | 0 | 0 |  | 0 | 0 | 0 | 0 | 0 | 0 | 0 | 0 | 0 | 0 | 0.29921 | 1 | 0 | 0 | 0 |  |  |  |  | Roof | 33.1719 | 0 | 0 | 0 | 0 | 0 |  | 0 | 0 | 0 | 0 | 0 | 0 | 0 | 0 | 0 | 0 | 0.29921 | 1 | 0 | 0 | 0
[13 empty] | A.10 | L2 | 10.6875 | 0 | 0 | 0 | 0 | 0 |  | 0 | 0 | 0 | 0 | 0 | 0 | 0 | 0 | 0 | 0 | 0.30172 | 1 | 0 | 0 | 0 |  |  |  | 1.10 | L2 | 10.6875 | 0 | 0 | 0 | 0 | 0 |  | 0 | 0 | 0 | 0 | 0 | 0 | 0 | 0 | 0 | 0 | 0.30172 | 1 | 0 | 0 | 0
[14 empty] | L3 | 21.375 | 0 | 0 | 0 | 0 | 0 |  | 0 | 0 | 0 | 0 | 0 | 0 | 0 | 0 | 0 | 0 | 0.30172 | 1 | 0 | 0 | 0 |  |  |  |  | L3 | 21.375 | 0 | 0 | 0 | 0 | 0 |  | 0 | 0 | 0 | 0 | 0 | 0 | 0 | 0 | 0 | 0 | 0.30172 | 1 | 0 | 0 | 0
[13 empty] | Length | L4 | 0 | 0 | 0 | 0 | 0 | 0 |  | 0 | 0 | 0 | 0 | 0 | 0 | 0 | 0 | 0 | 0 | 0 | 0 | 0 | 0 | 0 |  |  |  | Length | L4 | 0 | 0 | 0 | 0 | 0 | 0 |  | 0 | 0 | 0 | 0 | 0 | 0 | 0 | 0 | 0 | 0 | 0 | 0 | 0 | 0 | 0
[13 empty] | 0 | L5 | 0 | 0 | 0 | 0 | 0 | 0 |  | 0 | 0 | 0 | 0 | 0 | 0 | 0 | 0 | 0 | 0 | 0 | 0 | 0 | 0 | 0 |  |  |  | 0 | L5 | 0 | 0 | 0 | 0 | 0 | 0 |  | 0 | 0 | 0 | 0 | 0 | 0 | 0 | 0 | 0 | 0 | 0 | 0 | 0 | 0 | 0
[14 empty] | Roof | 33.1719 | 0 | 0 | 0 | 0 | 0 |  | 0 | 0 | 0 | 0 | 0 | 0 | 0 | 0 | 0 | 0 | 0.29921 | 1 | 0 | 0 | 0 |  |  |  |  | Roof | 33.1719 | 0 | 0 | 0 | 0 | 0 |  | 0 | 0 | 0 | 0 | 0 | 0 | 0 | 0 | 0 | 0 | 0.29921 | 1 | 0 | 0 | 0
[13 empty] | A.11 | L2 | 10.6875 | 0 | 0 | 0 | 0 | 0 |  | 0 | 0 | 0 | 0 | 0 | 0 | 0 | 0 | 0 | 0 | 0.30172 | 1 | 0 | 0 | 0 |  |  |  | 1.11 | L2 | 10.6875 | 0 | 0 | 0 | 0 | 0 |  | 0 | 0 | 0 | 0 | 0 | 0 | 0 | 0 | 0 | 0 | 0.30172 | 1 | 0 | 0 | 0
[14 empty] | L3 | 21.375 | 0 | 0 | 0 | 0 | 0 |  | 0 | 0 | 0 | 0 | 0 | 0 | 0 | 0 | 0 | 0 | 0.30172 | 1 | 0 | 0 | 0 |  |  |  |  | L3 | 21.375 | 0 | 0 | 0 | 0 | 0 |  | 0 | 0 | 0 | 0 | 0 | 0 | 0 | 0 | 0 | 0 | 0.30172 | 1 | 0 | 0 | 0
[13 empty] | Length | L4 | 0 | 0 | 0 | 0 | 0 | 0 |  | 0 | 0 | 0 | 0 | 0 | 0 | 0 | 0 | 0 | 0 | 0 | 0 | 0 | 0 | 0 |  |  |  | Length | L4 | 0 | 0 | 0 | 0 | 0 | 0 |  | 0 | 0 | 0 | 0 | 0 | 0 | 0 | 0 | 0 | 0 | 0 | 0 | 0 | 0 | 0
[13 empty] | 0 | L5 | 0 | 0 | 0 | 0 | 0 | 0 |  | 0 | 0 | 0 | 0 | 0 | 0 | 0 | 0 | 0 | 0 | 0 | 0 | 0 | 0 | 0 |  |  |  | 0 | L5 | 0 | 0 | 0 | 0 | 0 | 0 |  | 0 | 0 | 0 | 0 | 0 | 0 | 0 | 0 | 0 | 0 | 0 | 0 | 0 | 0 | 0
[14 empty] | Roof | 33.1719 | 0 | 0 | 0 | 0 | 0 |  | 0 | 0 | 0 | 0 | 0 | 0 | 0 | 0 | 0 | 0 | 0.29921 | 1 | 0 | 0 | 0 |  |  |  |  | Roof | 33.1719 | 0 | 0 | 0 | 0 | 0 |  | 0 | 0 | 0 | 0 | 0 | 0 | 0 | 0 | 0 | 0 | 0.29921 | 1 | 0 | 0 | 0
[13 empty] | A.12 | L2 | 10.6875 | 0 | 0 | 0 | 0 | 0 |  | 0 | 0 | 0 | 0 | 0 | 0 | 0 | 0 | 0 | 0 | 0.30172 | 1 | 0 | 0 | 0 |  |  |  | 1.12 | L2 | 10.6875 | 0 | 0 | 0 | 0 | 0 |  | 0 | 0 | 0 | 0 | 0 | 0 | 0 | 0 | 0 | 0 | 0.30172 | 1 | 0 | 0 | 0
[14 empty] | L3 | 21.375 | 0 | 0 | 0 | 0 | 0 |  | 0 | 0 | 0 | 0 | 0 | 0 | 0 | 0 | 0 | 0 | 0.30172 | 1 | 0 | 0 | 0 |  |  |  |  | L3 | 21.375 | 0 | 0 | 0 | 0 | 0 |  | 0 | 0 | 0 | 0 | 0 | 0 | 0 | 0 | 0 | 0 | 0.30172 | 1 | 0 | 0 | 0
[13 empty] | Length | L4 | 0 | 0 | 0 | 0 | 0 | 0 |  | 0 | 0 | 0 | 0 | 0 | 0 | 0 | 0 | 0 | 0 | 0 | 0 | 0 | 0 | 0 |  |  |  | Length | L4 | 0 | 0 | 0 | 0 | 0 | 0 |  | 0 | 0 | 0 | 0 | 0 | 0 | 0 | 0 | 0 | 0 | 0 | 0 | 0 | 0 | 0
[13 empty] | 0 | L5 | 0 | 0 | 0 | 0 | 0 | 0 |  | 0 | 0 | 0 | 0 | 0 | 0 | 0 | 0 | 0 | 0 | 0 | 0 | 0 | 0 | 0 |  |  |  | 0 | L5 | 0 | 0 | 0 | 0 | 0 | 0 |  | 0 | 0 | 0 | 0 | 0 | 0 | 0 | 0 | 0 | 0 | 0 | 0 | 0 | 0 | 0
[14 empty] | Roof | 33.1719 | 0 | 0 | 0 | 0 | 0 |  | 0 | 0 | 0 | 0 | 0 | 0 | 0 | 0 | 0 | 0 | 0.29921 | 1 | 0 | 0 | 0 |  |  |  |  | Roof | 33.1719 | 0 | 0 | 0 | 0 | 0 |  | 0 | 0 | 0 | 0 | 0 | 0 | 0 | 0 | 0 | 0 | 0.29921 | 1 | 0 | 0 | 0
[13 empty] | A.13 | L2 | 10.6875 | 0 | 0 | 0 | 0 | 0 |  | 0 | 0 | 0 | 0 | 0 | 0 | 0 | 0 | 0 | 0 | 0.30172 | 1 | 0 | 0 | 0 |  |  |  | 1.13 | L2 | 10.6875 | 0 | 0 | 0 | 0 | 0 |  | 0 | 0 | 0 | 0 | 0 | 0 | 0 | 0 | 0 | 0 | 0.30172 | 1 | 0 | 0 | 0
[14 empty] | L3 | 21.375 | 0 | 0 | 0 | 0 | 0 |  | 0 | 0 | 0 | 0 | 0 | 0 | 0 | 0 | 0 | 0 | 0.30172 | 1 | 0 | 0 | 0 |  |  |  |  | L3 | 21.375 | 0 | 0 | 0 | 0 | 0 |  | 0 | 0 | 0 | 0 | 0 | 0 | 0 | 0 | 0 | 0 | 0.30172 | 1 | 0 | 0 | 0
[13 empty] | Length | L4 | 0 | 0 | 0 | 0 | 0 | 0 |  | 0 | 0 | 0 | 0 | 0 | 0 | 0 | 0 | 0 | 0 | 0 | 0 | 0 | 0 | 0 |  |  |  | Length | L4 | 0 | 0 | 0 | 0 | 0 | 0 |  | 0 | 0 | 0 | 0 | 0 | 0 | 0 | 0 | 0 | 0 | 0 | 0 | 0 | 0 | 0
[13 empty] | 0 | L5 | 0 | 0 | 0 | 0 | 0 | 0 |  | 0 | 0 | 0 | 0 | 0 | 0 | 0 | 0 | 0 | 0 | 0 | 0 | 0 | 0 | 0 |  |  |  | 0 | L5 | 0 | 0 | 0 | 0 | 0 | 0 |  | 0 | 0 | 0 | 0 | 0 | 0 | 0 | 0 | 0 | 0 | 0 | 0 | 0 | 0 | 0
[14 empty] | Roof | 33.1719 | 0 | 0 | 0 | 0 | 0 |  | 0 | 0 | 0 | 0 | 0 | 0 | 0 | 0 | 0 | 0 | 0.29921 | 1 | 0 | 0 | 0 |  |  |  |  | Roof | 33.1719 | 0 | 0 | 0 | 0 | 0 |  | 0 | 0 | 0 | 0 | 0 | 0 | 0 | 0 | 0 | 0 | 0.29921 | 1 | 0 | 0 | 0
[13 empty] | A.14 | L2 | 10.6875 | 0 | 0 | 0 | 0 | 0 |  | 0 | 0 | 0 | 0 | 0 | 0 | 0 | 0 | 0 | 0 | 0.30172 | 1 | 0 | 0 | 0 |  |  |  | 1.14 | L2 | 10.6875 | 0 | 0 | 0 | 0 | 0 |  | 0 | 0 | 0 | 0 | 0 | 0 | 0 | 0 | 0 | 0 | 0.30172 | 1 | 0 | 0 | 0
[14 empty] | L3 | 21.375 | 0 | 0 | 0 | 0 | 0 |  | 0 | 0 | 0 | 0 | 0 | 0 | 0 | 0 | 0 | 0 | 0.30172 | 1 | 0 | 0 | 0 |  |  |  |  | L3 | 21.375 | 0 | 0 | 0 | 0 | 0 |  | 0 | 0 | 0 | 0 | 0 | 0 | 0 | 0 | 0 | 0 | 0.30172 | 1 | 0 | 0 | 0
[13 empty] | Length | L4 | 0 | 0 | 0 | 0 | 0 | 0 |  | 0 | 0 | 0 | 0 | 0 | 0 | 0 | 0 | 0 | 0 | 0 | 0 | 0 | 0 | 0 |  |  |  | Length | L4 | 0 | 0 | 0 | 0 | 0 | 0 |  | 0 | 0 | 0 | 0 | 0 | 0 | 0 | 0 | 0 | 0 | 0 | 0 | 0 | 0 | 0
[13 empty] | 0 | L5 | 0 | 0 | 0 | 0 | 0 | 0 |  | 0 | 0 | 0 | 0 | 0 | 0 | 0 | 0 | 0 | 0 | 0 | 1 | 0 | 0 | 0 |  |  |  | 0 | L5 | 0 | 0 | 0 | 0 | 0 | 0 |  | 0 | 0 | 0 | 0 | 0 | 0 | 0 | 0 | 0 | 0 | 0 | 0 | 0 | 0 | 0
[14 empty] | Roof | 33.1719 | 0 | 0 | 0 | 0 | 0 |  | 0 | 0 | 0 | 0 | 0 | 0 | 0 | 0 | 0 | 0 | 0.29921 | 1 | 0 | 0 | 0 |  |  |  |  | Roof | 33.1719 | 0 | 0 | 0 | 0 | 0 |  | 0 | 0 | 0 | 0 | 0 | 0 | 0 | 0 | 0 | 0 | 0.29921 | 1 | 0 | 0 | 0
[13 empty] | A.15 | L2 | 10.6875 | 0 | 0 | 0 | 0 | 0 |  | 0 | 0 | 0 | 0 | 0 | 0 | 0 | 0 | 0 | 0 | 0.30172 | 1 | 0 | 0 | 0 |  |  |  | 1.15 | L2 | 10.6875 | 0 | 0 | 0 | 0 | 0 |  | 0 | 0 | 0 | 0 | 0 | 0 | 0 | 0 | 0 | 0 | 0.30172 | 1 | 0 | 0 | 0
[14 empty] | L3 | 21.375 | 0 | 0 | 0 | 0 | 0 |  | 0 | 0 | 0 | 0 | 0 | 0 | 0 | 0 | 0 | 0 | 0.30172 | 1 | 0 | 0 | 0 |  |  |  |  | L3 | 21.375 | 0 | 0 | 0 | 0 | 0 |  | 0 | 0 | 0 | 0 | 0 | 0 | 0 | 0 | 0 | 0 | 0.30172 | 1 | 0 | 0 | 0
[13 empty] | Length | L4 | 0 | 0 | 0 | 0 | 0 | 0 |  | 0 | 0 | 0 | 0 | 0 | 0 | 0 | 0 | 0 | 0 | 0 | 0 | 0 | 0 | 0 |  |  |  | Length | L4 | 0 | 0 | 0 | 0 | 0 | 0 |  | 0 | 0 | 0 | 0 | 0 | 0 | 0 | 0 | 0 | 0 | 0 | 0 | 0 | 0 | 0
[13 empty] | 0 | L5 | 0 | 0 | 0 | 0 | 0 | 0 |  | 0 | 0 | 0 | 0 | 0 | 0 | 0 | 0 | 0 | 0 | 0 | 0 | 0 | 0 | 0 |  |  |  | 0 | L5 | 0 | 0 | 0 | 0 | 0 | 0 |  | 0 | 0 | 0 | 0 | 0 | 0 | 0 | 0 | 0 | 0 | 0 | 0 | 0 | 0 | 0
[14 empty] | Roof | 33.1719 | 0 | 0 | 0 | 0 | 0 |  | 0 | 0 | 0 | 0 | 0 | 0 | 0 | 0 | 0 | 0 | 0.29921 | 1 | 0 | 0 | 0 |  |  |  |  | Roof | 33.1719 | 0 | 0 | 0 | 0 | 0 |  | 0 | 0 | 0 | 0 | 0 | 0 | 0 | 0 | 0 | 0 | 0.29921 | 1 | 0 | 0 | 0
[13 empty] | A.16 | L2 | 10.6875 | 0 | 0 | 0 | 0 | 0 |  | 0 | 0 | 0 | 0 | 0 | 0 | 0 | 0 | 0 | 0 | 0.30172 | 1 | 0 | 0 | 0 |  |  |  | 1.16 | L2 | 10.6875 | 0 | 0 | 0 | 0 | 0 |  | 0 | 0 | 0 | 0 | 0 | 0 | 0 | 0 | 0 | 0 | 0.30172 | 1 | 0 | 0 | 0
[14 empty] | L3 | 21.375 | 0 | 0 | 0 | 0 | 0 |  | 0 | 0 | 0 | 0 | 0 | 0 | 0 | 0 | 0 | 0 | 0.30172 | 1 | 0 | 0 | 0 |  |  |  |  | L3 | 21.375 | 0 | 0 | 0 | 0 | 0 |  | 0 | 0 | 0 | 0 | 0 | 0 | 0 | 0 | 0 | 0 | 0.30172 | 1 | 0 | 0 | 0
[13 empty] | Length | L4 | 0 | 0 | 0 | 0 | 0 | 0 |  | 0 | 0 | 0 | 0 | 0 | 0 | 0 | 0 | 0 | 0 | 0 | 0 | 0 | 0 | 0 |  |  |  | Length | L4 | 0 | 0 | 0 | 0 | 0 | 0 |  | 0 | 0 | 0 | 0 | 0 | 0 | 0 | 0 | 0 | 0 | 0 | 0 | 0 | 0 | 0
[13 empty] | 0 | L5 | 0 | 0 | 0 | 0 | 0 | 0 |  | 0 | 0 | 0 | 0 | 0 | 0 | 0 | 0 | 0 | 0 | 0 | 0 | 0 | 0 | 0 |  |  |  | 0 | L5 | 0 | 0 | 0 | 0 | 0 | 0 |  | 0 | 0 | 0 | 0 | 0 | 0 | 0 | 0 | 0 | 0 | 0 | 0 | 0 | 0 | 0
[14 empty] | Roof | 33.1719 | 0 | 0 | 0 | 0 | 0 |  | 0 | 0 | 0 | 0 | 0 | 0 | 0 | 0 | 0 | 0 | 0.29921 | 1 | 0 | 0 | 0
Mean Roof Framing Depth | 32.4375 |  | 24 | 32.4688 | 33.875 | 0.70312 | [6 empty] | Line | A | [25 empty] | Line | 1
Roof Framing Sheathing | 0.5
[14 empty] | left | [7 empty] | right | [7 empty] | user add |  | total | [8 empty] | left | [7 empty] | right | [7 empty] | user add |  | total
Heights | ft | in | total | stud |  | MWFRS (1.0W) |  | SFRS (1.0E) | [5 empty] | w 1.0W | w 0.6W | V 1.0W | V 0.6W | w 1.0E | w 0.7E | V 1.0E | V 0.7E | w 1.0W | w 0.6W | V 1.0W | V 0.6W | w 1.0E | w 0.7E | V 1.0E | V 0.7E | 1.0W | 1.0E | V 1.0W | cumm | V 0.6W | cumm | V 1.0E | cumm | V 0.7E | cumm |  | w 1.0W | w 0.6W | V 1.0W | V 0.6W | w 1.0E | w 0.7E | V 1.0E | V 0.7E | w 1.0W | w 0.6W | V 1.0W | V 0.6W | w 1.0E | w 0.7E | V 1.0E | V 0.7E | 1.0W | 1.0E | V 1.0W | cumm | V 0.6W | cumm | V 1.0E | cumm | V 0.7E | cumm
L1 | 0 | 0 | 0 | 0 |  | 0 | plf | 0 | 0 | 0 | 0 |  | L1 | 0 | 0 | 0 | 0 | 0 | 0 | 0 | 0 | 0 | 0 | 0 | 0 | 0 | 0 | 0 | 0 | 0 | 0 | 0 | 13166 | 0 | 7899.6 | 0 | 1302.1 | 0 | 911.47 | L1 | 0 | 0 | 0 | 0 | 0 | 0 | 0 | 0 | 0 | 0 | 0 | 0 | 0 | 0 | 0 | 0 | 0 | 0 | 0 | 12258 | 0 | 7354.8 | 0 | 1212.3 | 0 | 848.61
L2 | 10 | 8.25 | 10.6875 | 8.75 |  | 236 | plf | 33.8 | 65.6 | 19.3 | 119.6 |  | L2 | 236 | 141.6 | 0 | 0 | 33.8 | 23.66 | 0 | 0 | 236 | 141.6 | 3422 | 2053.2 | 33.8 | 23.66 | 490.1 | 343.07 | 0 | 0 | 3422 | 13166 | 2053.2 | 7899.6 | 490.1 | 1302.1 | 343.07 | 911.47 | L2 | 236 | 141.6 | 0 | 0 | 33.8 | 23.66 | 0 | 0 | 236 | 141.6 | 3186 | 1911.6 | 33.8 | 23.66 | 456.3 | 319.41 | 0 | 0 | 3186 | 12258 | 1911.6 | 7354.8 | 456.3 | 1212.3 | 319.41 | 848.61
L3 | 21 | 4.5 | 21.375 | 8.75 |  | 229 | plf | 37.1 | 71.8 | 21.1 | 131.1 |  | L3 | 229 | 137.4 | 0 | 0 | 37.1 | 25.97 | 0 | 0 | 229 | 137.4 | 3320.5 | 1992.3 | 37.1 | 25.97 | 537.95 | 376.565 | 0 | 0 | 3320.5 | 9744 | 1992.3 | 5846.4 | 537.95 | 812 | 376.565 | 568.4 | L3 | 229 | 137.4 | 0 | 0 | 37.1 | 25.97 | 0 | 0 | 229 | 137.4 | 3091.5 | 1854.9 | 37.1 | 25.97 | 500.85 | 350.595 | 0 | 0 | 3091.5 | 9072 | 1854.9 | 5443.2 | 500.85 | 756 | 350.595 | 529.2
L4 | 0 | 0 | 0 | 0 |  | 0 | plf | 0 | 0 | 0 | 0 |  | L4 | 0 | 0 | 0 | 0 | 0 | 0 | 0 | 0 | 0 | 0 | 0 | 0 | 0 | 0 | 0 | 0 | 0 | 0 | 0 | 6423.5 | 0 | 3854.1 | 0 | 274.05 | 0 | 191.835 | L4 | 0 | 0 | 0 | 0 | 0 | 0 | 0 | 0 | 0 | 0 | 0 | 0 | 0 | 0 | 0 | 0 | 0 | 0 | 0 | 5980.5 | 0 | 3588.3 | 0 | 255.15 | 0 | 178.605
L5 | 0 | 0 | 0 | 0 |  | 0 | plf | 0 | 0 | 0 | 0 |  | L5 | 0 | 0 | 0 | 0 | 0 | 0 | 0 | 0 | 0 | 0 | 0 | 0 | 0 | 0 | 0 | 0 | 0 | 0 | 0 | 6423.5 | 0 | 3854.1 | 0 | 274.05 | 0 | 191.835 | L5 | 0 | 0 | 0 | 0 | 0 | 0 | 0 | 0 | 0 | 0 | 0 | 0 | 0 | 0 | 0 | 0 | 0 | 0 | 0 | 5980.5 | 0 | 3588.3 | 0 | 255.15 | 0 | 178.605
Roof | 32.5 | 8.0625 | 33.1719 | 8.6771 |  | 443 | plf | 18.9 | 36.6 | 10.8 | 66.7 |  | Roof | 443 | 265.8 | 0 | 0 | 18.9 | 13.23 | 0 | 0 | 443 | 265.8 | 6423.5 | 3854.1 | 18.9 | 13.23 | 274.05 | 191.835 | 0 | 0 | 6423.5 | 6423.5 | 3854.1 | 3854.1 | 274.05 | 274.05 | 191.835 | 191.835 | Roof | 443 | 265.8 | 0 | 0 | 18.9 | 13.23 | 0 | 0 | 443 | 265.8 | 5980.5 | 3588.3 | 18.9 | 13.23 | 255.15 | 178.605 | 0 | 0 | 5980.5 | 5980.5 | 3588.3 | 3588.3 | 255.15 | 255.15 | 178.605 | 178.605
W Uplift | [5 empty] | -22.9 | psf | [6 empty] | -22.9 | -13.74 | 0 | 0 |  |  |  |  | -22.9 | -13.74 | -309.15 | -185.49 | [15 empty] | -22.9 | -13.74 | 0 | 0 |  |  |  |  | -22.9 | -13.74 | -309.15 | -185.49
E Uplift | Sds | 0.18 |  |  |  | 0.036 | xD psf
[21 empty] | user override stud height if required each level | [26 empty] | user override stud height if required each level
DL | [12 empty] | Wall | Length | Flr Spac | Flr Trib | Rf Space | Rf Trib | Wall | Parapet | L2 | L3 | L4 | L5 | LR | V % | [13 empty] | Wall | Length | Flr Spac | Flr Trib | Rf Space | Rf Trib | Wall | Parapet | L2 | L3 | L4 | L5 | LR | V %
Roof | 20 | 100% of Min Roof Dead Load | [10 empty] | A.01 | 29 | 12 | 6 | 4 | 2 | Wall 3 | 6 | [5 empty] | 100% | [13 empty] | 1.01 | 29 | 12 | 6 | 4 | 2 | Wall 3 | 6 | [5 empty] | 100%
| 18 | 90% of Min Roof Dead Load | [10 empty] | A.02 |  |  | 0 |  | 0 | [21 empty] | 1.02 |  |  | 0 |  | 0
Floor | 26 | Min Floor Dead Load | [10 empty] | A.03 |  |  | 0 |  | 0 | [21 empty] | 1.03 |  |  | 0 |  | 0
Wall 1 | 11 | Single Interior 2x4 Wall | [10 empty] | A.04 |  |  | 0 |  | 0 | [21 empty] | 1.04 |  |  | 0 |  | 0
Wall 2 | 13 | Double Interior 2x4 Wall | [10 empty] | A.05 |  |  | 0 |  | 0 | [21 empty] | 1.05 |  |  | 0 |  | 0
Wall 3 | 18 | Single Exterior 2x6 Wall | [10 empty] | A.06 |  |  | 0 |  | 0 | [21 empty] | 1.06 |  |  | 0 |  | 0
Wall 4 | [12 empty] | A.07 |  |  | 0 |  | 0 | [21 empty] | 1.07 |  |  | 0 |  | 0
Wall 5 | [12 empty] | A.08 |  |  | 0 |  | 0 | [21 empty] | 1.08 |  |  | 0 |  | 0
Wall 6 | [12 empty] | A.09 |  |  | 0 |  | 0 | [21 empty] | 1.09 |  |  | 0 |  | 0
[13 empty] | A.10 |  |  | 0 |  | 0 | [21 empty] | 1.10 |  |  | 0 |  | 0
| line to line spacing | [5 empty] | line to line spacing | [5 empty] | A.11 |  |  | 0 |  | 0 | [21 empty] | 1.11 |  |  | 0 |  | 0
NS Lines | left ft | right ft | total ft |  |  | EW Lines | left ft | right ft | total ft |  |  |  | A.12 |  |  | 0 |  | 0 | [21 empty] | 1.12 |  |  | 0 |  | 0
A | 0 | 29 | 29 |  |  | 1 | 0 | 27 | 27 |  |  |  | A.13 |  |  | 0 |  | 0 | [21 empty] | 1.13 |  |  | 0 |  | 0
B | 29 | 6 | 35 |  |  | 2 | 27 | 14 | 41 |  |  |  | A.14 |  |  | 0 |  | 0 | [21 empty] | 1.14 |  |  | 0 |  | 0
C | 6 | 29 | 35 |  |  | 3 | 14 | 13 | 27 |  |  |  | A.15 |  |  | 0 |  | 0 | [21 empty] | 1.15 |  |  | 0 |  | 0
D | 26 | 26 | 52 | ww |  | 4 | 13 | 27 | 40 |  |  |  | A.16 |  |  | 0 |  | 0 | [21 empty] | 1.16 |  |  | 0 |  | 0
E | 29 | 0 | 29 |  |  | 5 | 27 | 11 | 38 |  |  |  |  | 29 | [26 empty] | 29
F | 17 | 27 | 44 |  |  | 6 | 11 | 6 | 17 | [28 empty] | marks | [26 empty] | marks
G | 27 | 27 | 54 |  |  | 7 | 6 | 11 | 17 |  |  |  | SW | Level | h (ft) | P 1.0D | P 1.0E | P 1.0W | Mr 0.6D+0.7E | Mr 0.6D+0.6W |  | V0.7E | v0.7E | Mot0.7E | MnetE | TCE | V0.6W | v0.6W | Mot0.6W | MnetW | TCW | AR | Car | va E | va W | hd |  | sheath | holdown | SW | Level | h (ft) | P 1.0D | P 1.0E | P 1.0W | Mr 0.6D+0.7E | Mr 0.6D+0.6W |  | V0.7E | v0.7E | Mot0.7E | MnetE | TCE | V0.6W | v0.6W | Mot0.6W | MnetW | TCW | AR | Car | va E | va W | hd |  | sheath | holdown
H | 27 | 27 | 54 |  |  | 8 | 20 | 0 | 20 | ww |  |  | A.01 | L2 | 10.6875 | 30539.7188 | -363.312 | -1328.2 | 262007.9363 | 254140.2131 |  | 343.07 | 11.83 | 3666.5606 | -258341.3757 | 0 | 7899.6 | 272.4 | 84426.975 | -169713.2381 | 0 | 0.30172 | 1 | 239.8571 | 335.8 | 0 |  | 21 |  | 1.01 | L2 | 10.6875 | 30539.7188 | -363.312 | -1328.2 | 262007.9363 | 254140.2131 |  | 343.07 | 11.83 | 3666.5606 | -258341.3757 | 0 | 7899.6 | 272.4 | 84426.975 | -169713.2381 | 0 | 0.30172 | 1 | 239.8571 | 335.8 | 0 |  | 21
I | 27 | 27 | 54 |  |  | 9 | 30 | 0 | 30 |  |  |  |  | L3 | 21.375 | 26015.7188 | -200.448 | -1328.2 | 224302.2059 | 377227.9219 |  | 376.565 | 12.985 | 4024.5384 | -220277.6675 | 0 | 5846.4 | 201.6 | 62483.4 | -314744.5219 | 0 | 0.30172 | 1 | 239.8571 | 335.8 | 0 |  | 21 |  |  | L3 | 21.375 | 26015.7188 | -200.448 | -1328.2 | 224302.2059 | 377227.9219 |  | 376.565 | 12.985 | 4024.5384 | -220277.6675 | 0 | 5846.4 | 201.6 | 62483.4 | -314744.5219 | 0 | 0.30172 | 1 | 239.8571 | 335.8 | 0 |  | 21
J | 27 | 41 | 68 | ww |  | 10 | 30 | 0 | 30 |  |  |  | Length | L4 | 0 | 0 | 0 | 0 | 0 | 0 |  | 0 | 0 | 0 | 0 | 0 | 0 | 0 | 0 | 0 | 0 | 0 | 0 | 0 | 0 | 0 |  |  |  | Length | L4 | 0 | 0 | 0 | 0 | 0 | 0 |  | 0 | 0 | 0 | 0 | 0 | 0 | 0 | 0 | 0 | 0 | 0 | 0 | 0 | 0 | 0
K | 0 | 29 | 29 |  |  | 11 | 0 | 27 | 27 |  |  |  | 29 | L5 | 0 | 0 | 0 | 0 | 0 | 0 |  | 0 | 0 | 0 | 0 | 0 | 0 | 0 | 0 | 0 | 0 | 0 | 0 | 0 | 0 | 0 |  |  |  | 29 | L5 | 0 | 0 | 0 | 0 | 0 | 0 |  | 0 | 0 | 0 | 0 | 0 | 0 | 0 | 0 | 0 | 0 | 0 | 0 | 0 | 0 | 0
L | 29 | 6 | 35 |  |  | 12 | 27 | 14 | 41 |  |  |  |  | Roof | 33.1719 | 21491.7188 | -37.584 | -1328.2 | 186596.4755 | 311629.9219 |  | 191.835 | 6.615 | 2263.0535 | -184333.422 | 0 | 3854.1 | 132.9 | 45466.3359 | -266163.5859 | 0 | 0.29921 | 1 | 95.2857 | 133.4 | 0 |  | 11 |  |  | Roof | 33.1719 | 21491.7188 | -37.584 | -1328.2 | 186596.4755 | 311629.9219 |  | 191.835 | 6.615 | 2263.0535 | -184333.422 | 0 | 3854.1 | 132.9 | 45466.3359 | -266163.5859 | 0 | 0.29921 | 1 | 95.2857 | 133.4 | 0 |  | 11
M | 6 | 29 | 35 |  |  | 13 | 14 | 12 | 26
N | 29 | 0 | 29 |  |  | 14 | 12 | 27 | 39 |  |  |  | A.02 | L2 | 10.6875 | 0 | 0 | 0 | 0 | 0 |  | 0 | 0 | 0 | 0 | 0 | 0 | 0 | 0 | 0 | 0 | 0.30172 | 1 | 0 | 0 | 0 |  |  |  | 1.02 | L2 | 10.6875 | 0 | 0 | 0 | 0 | 0 |  | 0 | 0 | 0 | 0 | 0 | 0 | 0 | 0 | 0 | 0 | 0.30172 | 1 | 0 | 0 | 0
O |  |  | 0 |  |  | 15 | 27 | 18 | 45 |  |  |  |  | L3 | 21.375 | 0 | 0 | 0 | 0 | 0 |  | 0 | 0 | 0 | 0 | 0 | 0 | 0 | 0 | 0 | 0 | 0.30172 | 1 | 0 | 0 | 0 |  |  |  |  | L3 | 21.375 | 0 | 0 | 0 | 0 | 0 |  | 0 | 0 | 0 | 0 | 0 | 0 | 0 | 0 | 0 | 0 | 0.30172 | 1 | 0 | 0 | 0
P |  |  | 0 |  |  | 16 |  |  | 0 |  |  |  | Length | L4 | 0 | 0 | 0 | 0 | 0 | 0 |  | 0 | 0 | 0 | 0 | 0 | 0 | 0 | 0 | 0 | 0 | 0 | 0 | 0 | 0 | 0 |  |  |  | Length | L4 | 0 | 0 | 0 | 0 | 0 | 0 |  | 0 | 0 | 0 | 0 | 0 | 0 | 0 | 0 | 0 | 0 | 0 | 0 | 0 | 0 | 0
Q |  |  | 0 |  |  | 17 |  |  | 0 |  |  |  | 0 | L5 | 0 | 0 | 0 | 0 | 0 | 0 |  | 0 | 0 | 0 | 0 | 0 | 0 | 0 | 0 | 0 | 0 | 0 | 0 | 0 | 0 | 0 |  |  |  | 0 | L5 | 0 | 0 | 0 | 0 | 0 | 0 |  | 0 | 0 | 0 | 0 | 0 | 0 | 0 | 0 | 0 | 0 | 0 | 0 | 0 | 0 | 0
R |  |  | 0 |  |  | 18 |  |  | 0 |  |  |  |  | Roof | 33.1719 | 0 | 0 | 0 | 0 | 0 |  | 0 | 0 | 0 | 0 | 0 | 0 | 0 | 0 | 0 | 0 | 0.29921 | 1 | 0 | 0 | 0 |  |  |  |  | Roof | 33.1719 | 0 | 0 | 0 | 0 | 0 |  | 0 | 0 | 0 | 0 | 0 | 0 | 0 | 0 | 0 | 0 | 0.29921 | 1 | 0 | 0 | 0
S |  |  | 0 |  |  | 19 |  |  | 0
T |  |  | 0 |  |  | 20 |  |  | 0 |  |  |  | A.03 | L2 | 10.6875 | 0 | 0 | 0 | 0 | 0 |  | 0 | 0 | 0 | 0 | 0 | 0 | 0 | 0 | 0 | 0 | 0.30172 | 1 | 0 | 0 | 0 |  |  |  | 1.03 | L2 | 10.6875 | 0 | 0 | 0 | 0 | 0 |  | 0 | 0 | 0 | 0 | 0 | 0 | 0 | 0 | 0 | 0 | 0.30172 | 1 | 0 | 0 | 0
U |  |  | 0 |  |  | 21 |  |  | 0 |  |  |  |  | L3 | 21.375 | 0 | 0 | 0 | 0 | 0 |  | 0 | 0 | 0 | 0 | 0 | 0 | 0 | 0 | 0 | 0 | 0.30172 | 1 | 0 | 0 | 0 |  |  |  |  | L3 | 21.375 | 0 | 0 | 0 | 0 | 0 |  | 0 | 0 | 0 | 0 | 0 | 0 | 0 | 0 | 0 | 0 | 0.30172 | 1 | 0 | 0 | 0
V |  |  | 0 |  |  | 22 |  |  | 0 |  |  |  | Length | L4 | 0 | 0 | 0 | 0 | 0 | 0 |  | 0 | 0 | 0 | 0 | 0 | 0 | 0 | 0 | 0 | 0 | 0 | 0 | 0 | 0 | 0 |  |  |  | Length | L4 | 0 | 0 | 0 | 0 | 0 | 0 |  | 0 | 0 | 0 | 0 | 0 | 0 | 0 | 0 | 0 | 0 | 0 | 0 | 0 | 0 | 0
W |  |  | 0 |  |  | 23 |  |  | 0 |  |  |  | 0 | L5 | 0 | 0 | 0 | 0 | 0 | 0 |  | 0 | 0 | 0 | 0 | 0 | 0 | 0 | 0 | 0 | 0 | 0 | 0 | 0 | 0 | 0 |  |  |  | 0 | L5 | 0 | 0 | 0 | 0 | 0 | 0 |  | 0 | 0 | 0 | 0 | 0 | 0 | 0 | 0 | 0 | 0 | 0 | 0 | 0 | 0 | 0
X |  |  | 0 |  |  | 24 |  |  | 0 |  |  |  |  | Roof | 33.1719 | 0 | 0 | 0 | 0 | 0 |  | 0 | 0 | 0 | 0 | 0 | 0 | 0 | 0 | 0 | 0 | 0.29921 | 1 | 0 | 0 | 0 |  |  |  |  | Roof | 33.1719 | 0 | 0 | 0 | 0 | 0 |  | 0 | 0 | 0 | 0 | 0 | 0 | 0 | 0 | 0 | 0 | 0.29921 | 1 | 0 | 0 | 0
Y |  |  | 0 |  |  | 25 |  |  | 0
Z |  |  | 0 |  |  | 26 |  |  | 0 |  |  |  | A.04 | L2 | 10.6875 | 0 | 0 | 0 | 0 | 0 |  | 0 | 0 | 0 | 0 | 0 | 0 | 0 | 0 | 0 | 0 | 0.30172 | 1 | 0 | 0 | 0 |  |  |  | 1.04 | L2 | 10.6875 | 0 | 0 | 0 | 0 | 0 |  | 0 | 0 | 0 | 0 | 0 | 0 | 0 | 0 | 0 | 0 | 0.30172 | 1 | 0 | 0 | 0
[14 empty] | L3 | 21.375 | 0 | 0 | 0 | 0 | 0 |  | 0 | 0 | 0 | 0 | 0 | 0 | 0 | 0 | 0 | 0 | 0.30172 | 1 | 0 | 0 | 0 |  |  |  |  | L3 | 21.375 | 0 | 0 | 0 | 0 | 0 |  | 0 | 0 | 0 | 0 | 0 | 0 | 0 | 0 | 0 | 0 | 0.30172 | 1 | 0 | 0 | 0
[13 empty] | Length | L4 | 0 | 0 | 0 | 0 | 0 | 0 |  | 0 | 0 | 0 | 0 | 0 | 0 | 0 | 0 | 0 | 0 | 0 | 0 | 0 | 0 | 0 |  |  |  | Length | L4 | 0 | 0 | 0 | 0 | 0 | 0 |  | 0 | 0 | 0 | 0 | 0 | 0 | 0 | 0 | 0 | 0 | 0 | 0 | 0 | 0 | 0
[13 empty] | 0 | L5 | 0 | 0 | 0 | 0 | 0 | 0 |  | 0 | 0 | 0 | 0 | 0 | 0 | 0 | 0 | 0 | 0 | 0 | 0 | 0 | 0 | 0 |  |  |  | 0 | L5 | 0 | 0 | 0 | 0 | 0 | 0 |  | 0 | 0 | 0 | 0 | 0 | 0 | 0 | 0 | 0 | 0 | 0 | 0 | 0 | 0 | 0
[14 empty] | Roof | 33.1719 | 0 | 0 | 0 | 0 | 0 |  | 0 | 0 | 0 | 0 | 0 | 0 | 0 | 0 | 0 | 0 | 0.29921 | 1 | 0 | 0 | 0 |  |  |  |  | Roof | 33.1719 | 0 | 0 | 0 | 0 | 0 |  | 0 | 0 | 0 | 0 | 0 | 0 | 0 | 0 | 0 | 0 | 0.29921 | 1 | 0 | 0 | 0
[13 empty] | A.05 | L2 | 10.6875 | 0 | 0 | 0 | 0 | 0 |  | 0 | 0 | 0 | 0 | 0 | 0 | 0 | 0 | 0 | 0 | 0.30172 | 1 | 0 | 0 | 0 |  |  |  | 1.05 | L2 | 10.6875 | 0 | 0 | 0 | 0 | 0 |  | 0 | 0 | 0 | 0 | 0 | 0 | 0 | 0 | 0 | 0 | 0.30172 | 1 | 0 | 0 | 0
[14 empty] | L3 | 21.375 | 0 | 0 | 0 | 0 | 0 |  | 0 | 0 | 0 | 0 | 0 | 0 | 0 | 0 | 0 | 0 | 0.30172 | 1 | 0 | 0 | 0 |  |  |  |  | L3 | 21.375 | 0 | 0 | 0 | 0 | 0 |  | 0 | 0 | 0 | 0 | 0 | 0 | 0 | 0 | 0 | 0 | 0.30172 | 1 | 0 | 0 | 0
[13 empty] | Length | L4 | 0 | 0 | 0 | 0 | 0 | 0 |  | 0 | 0 | 0 | 0 | 0 | 0 | 0 | 0 | 0 | 0 | 0 | 0 | 0 | 0 | 0 |  |  |  | Length | L4 | 0 | 0 | 0 | 0 | 0 | 0 |  | 0 | 0 | 0 | 0 | 0 | 0 | 0 | 0 | 0 | 0 | 0 | 0 | 0 | 0 | 0
[13 empty] | 0 | L5 | 0 | 0 | 0 | 0 | 0 | 0 |  | 0 | 0 | 0 | 0 | 0 | 0 | 0 | 0 | 0 | 0 | 0 | 0 | 0 | 0 | 0 |  |  |  | 0 | L5 | 0 | 0 | 0 | 0 | 0 | 0 |  | 0 | 0 | 0 | 0 | 0 | 0 | 0 | 0 | 0 | 0 | 0 | 0 | 0 | 0 | 0
[14 empty] | Roof | 33.1719 | 0 | 0 | 0 | 0 | 0 |  | 0 | 0 | 0 | 0 | 0 | 0 | 0 | 0 | 0 | 0 | 0.29921 | 1 | 0 | 0 | 0 |  |  |  |  | Roof | 33.1719 | 0 | 0 | 0 | 0 | 0 |  | 0 | 0 | 0 | 0 | 0 | 0 | 0 | 0 | 0 | 0 | 0.29921 | 1 | 0 | 0 | 0
[13 empty] | A.06 | L2 | 10.6875 | 0 | 0 | 0 | 0 | 0 |  | 0 | 0 | 0 | 0 | 0 | 0 | 0 | 0 | 0 | 0 | 0.30172 | 1 | 0 | 0 | 0 |  |  |  | 1.06 | L2 | 10.6875 | 0 | 0 | 0 | 0 | 0 |  | 0 | 0 | 0 | 0 | 0 | 0 | 0 | 0 | 0 | 0 | 0.30172 | 1 | 0 | 0 | 0
[14 empty] | L3 | 21.375 | 0 | 0 | 0 | 0 | 0 |  | 0 | 0 | 0 | 0 | 0 | 0 | 0 | 0 | 0 | 0 | 0.30172 | 1 | 0 | 0 | 0 |  |  |  |  | L3 | 21.375 | 0 | 0 | 0 | 0 | 0 |  | 0 | 0 | 0 | 0 | 0 | 0 | 0 | 0 | 0 | 0 | 0.30172 | 1 | 0 | 0 | 0
[13 empty] | Length | L4 | 0 | 0 | 0 | 0 | 0 | 0 |  | 0 | 0 | 0 | 0 | 0 | 0 | 0 | 0 | 0 | 0 | 0 | 0 | 0 | 0 | 0 |  |  |  | Length | L4 | 0 | 0 | 0 | 0 | 0 | 0 |  | 0 | 0 | 0 | 0 | 0 | 0 | 0 | 0 | 0 | 0 | 0 | 0 | 0 | 0 | 0
[13 empty] | 0 | L5 | 0 | 0 | 0 | 0 | 0 | 0 |  | 0 | 0 | 0 | 0 | 0 | 0 | 0 | 0 | 0 | 0 | 0 | 0 | 0 | 0 | 0 |  |  |  | 0 | L5 | 0 | 0 | 0 | 0 | 0 | 0 |  | 0 | 0 | 0 | 0 | 0 | 0 | 0 | 0 | 0 | 0 | 0 | 0 | 0 | 0 | 0
[14 empty] | Roof | 33.1719 | 0 | 0 | 0 | 0 | 0 |  | 0 | 0 | 0 | 0 | 0 | 0 | 0 | 0 | 0 | 0 | 0.29921 | 1 | 0 | 0 | 0 |  |  |  |  | Roof | 33.1719 | 0 | 0 | 0 | 0 | 0 |  | 0 | 0 | 0 | 0 | 0 | 0 | 0 | 0 | 0 | 0 | 0.29921 | 1 | 0 | 0 | 0
[13 empty] | A.07 | L2 | 10.6875 | 0 | 0 | 0 | 0 | 0 |  | 0 | 0 | 0 | 0 | 0 | 0 | 0 | 0 | 0 | 0 | 0.30172 | 1 | 0 | 0 | 0 |  |  |  | 1.07 | L2 | 10.6875 | 0 | 0 | 0 | 0 | 0 |  | 0 | 0 | 0 | 0 | 0 | 0 | 0 | 0 | 0 | 0 | 0.30172 | 1 | 0 | 0 | 0
[14 empty] | L3 | 21.375 | 0 | 0 | 0 | 0 | 0 |  | 0 | 0 | 0 | 0 | 0 | 0 | 0 | 0 | 0 | 0 | 0.30172 | 1 | 0 | 0 | 0 |  |  |  |  | L3 | 21.375 | 0 | 0 | 0 | 0 | 0 |  | 0 | 0 | 0 | 0 | 0 | 0 | 0 | 0 | 0 | 0 | 0.30172 | 1 | 0 | 0 | 0
[13 empty] | Length | L4 | 0 | 0 | 0 | 0 | 0 | 0 |  | 0 | 0 | 0 | 0 | 0 | 0 | 0 | 0 | 0 | 0 | 0 | 0 | 0 | 0 | 0 |  |  |  | Length | L4 | 0 | 0 | 0 | 0 | 0 | 0 |  | 0 | 0 | 0 | 0 | 0 | 0 | 0 | 0 | 0 | 0 | 0 | 0 | 0 | 0 | 0
[13 empty] | 0 | L5 | 0 | 0 | 0 | 0 | 0 | 0 |  | 0 | 0 | 0 | 0 | 0 | 0 | 0 | 0 | 0 | 0 | 0 | 0 | 0 | 0 | 0 |  |  |  | 0 | L5 | 0 | 0 | 0 | 0 | 0 | 0 |  | 0 | 0 | 0 | 0 | 0 | 0 | 0 | 0 | 0 | 0 | 0 | 0 | 0 | 0 | 0
[14 empty] | Roof | 33.1719 | 0 | 0 | 0 | 0 | 0 |  | 0 | 0 | 0 | 0 | 0 | 0 | 0 | 0 | 0 | 0 | 0.29921 | 1 | 0 | 0 | 0 |  |  |  |  | Roof | 33.1719 | 0 | 0 | 0 | 0 | 0 |  | 0 | 0 | 0 | 0 | 0 | 0 | 0 | 0 | 0 | 0 | 0.29921 | 1 | 0 | 0 | 0
[13 empty] | A.08 | L2 | 10.6875 | 0 | 0 | 0 | 0 | 0 |  | 0 | 0 | 0 | 0 | 0 | 0 | 0 | 0 | 0 | 0 | 0.30172 | 1 | 0 | 0 | 0 |  |  |  | 1.08 | L2 | 10.6875 | 0 | 0 | 0 | 0 | 0 |  | 0 | 0 | 0 | 0 | 0 | 0 | 0 | 0 | 0 | 0 | 0.30172 | 1 | 0 | 0 | 0
[14 empty] | L3 | 21.375 | 0 | 0 | 0 | 0 | 0 |  | 0 | 0 | 0 | 0 | 0 | 0 | 0 | 0 | 0 | 0 | 0.30172 | 1 | 0 | 0 | 0 |  |  |  |  | L3 | 21.375 | 0 | 0 | 0 | 0 | 0 |  | 0 | 0 | 0 | 0 | 0 | 0 | 0 | 0 | 0 | 0 | 0.30172 | 1 | 0 | 0 | 0
[13 empty] | Length | L4 | 0 | 0 | 0 | 0 | 0 | 0 |  | 0 | 0 | 0 | 0 | 0 | 0 | 0 | 0 | 0 | 0 | 0 | 0 | 0 | 0 | 0 |  |  |  | Length | L4 | 0 | 0 | 0 | 0 | 0 | 0 |  | 0 | 0 | 0 | 0 | 0 | 0 | 0 | 0 | 0 | 0 | 0 | 0 | 0 | 0 | 0
[13 empty] | 0 | L5 | 0 | 0 | 0 | 0 | 0 | 0 |  | 0 | 0 | 0 | 0 | 0 | 0 | 0 | 0 | 0 | 0 | 0 | 0 | 0 | 0 | 0 |  |  |  | 0 | L5 | 0 | 0 | 0 | 0 | 0 | 0 |  | 0 | 0 | 0 | 0 | 0 | 0 | 0 | 0 | 0 | 0 | 0 | 0 | 0 | 0 | 0
[14 empty] | Roof | 33.1719 | 0 | 0 | 0 | 0 | 0 |  | 0 | 0 | 0 | 0 | 0 | 0 | 0 | 0 | 0 | 0 | 0.29921 | 1 | 0 | 0 | 0 |  |  |  |  | Roof | 33.1719 | 0 | 0 | 0 | 0 | 0 |  | 0 | 0 | 0 | 0 | 0 | 0 | 0 | 0 | 0 | 0 | 0.29921 | 1 | 0 | 0 | 0
[13 empty] | A.09 | L2 | 10.6875 | 0 | 0 | 0 | 0 | 0 |  | 0 | 0 | 0 | 0 | 0 | 0 | 0 | 0 | 0 | 0 | 0.30172 | 1 | 0 | 0 | 0 |  |  |  | 1.09 | L2 | 10.6875 | 0 | 0 | 0 | 0 | 0 |  | 0 | 0 | 0 | 0 | 0 | 0 | 0 | 0 | 0 | 0 | 0.30172 | 1 | 0 | 0 | 0
[14 empty] | L3 | 21.375 | 0 | 0 | 0 | 0 | 0 |  | 0 | 0 | 0 | 0 | 0 | 0 | 0 | 0 | 0 | 0 | 0.30172 | 1 | 0 | 0 | 0 |  |  |  |  | L3 | 21.375 | 0 | 0 | 0 | 0 | 0 |  | 0 | 0 | 0 | 0 | 0 | 0 | 0 | 0 | 0 | 0 | 0.30172 | 1 | 0 | 0 | 0
[13 empty] | Length | L4 | 0 | 0 | 0 | 0 | 0 | 0 |  | 0 | 0 | 0 | 0 | 0 | 0 | 0 | 0 | 0 | 0 | 0 | 0 | 0 | 0 | 0 |  |  |  | Length | L4 | 0 | 0 | 0 | 0 | 0 | 0 |  | 0 | 0 | 0 | 0 | 0 | 0 | 0 | 0 | 0 | 0 | 0 | 0 | 0 | 0 | 0
[13 empty] | 0 | L5 | 0 | 0 | 0 | 0 | 0 | 0 |  | 0 | 0 | 0 | 0 | 0 | 0 | 0 | 0 | 0 | 0 | 0 | 0 | 0 | 0 | 0 |  |  |  | 0 | L5 | 0 | 0 | 0 | 0 | 0 | 0 |  | 0 | 0 | 0 | 0 | 0 | 0 | 0 | 0 | 0 | 0 | 0 | 0 | 0 | 0 | 0
[14 empty] | Roof | 33.1719 | 0 | 0 | 0 | 0 | 0 |  | 0 | 0 | 0 | 0 | 0 | 0 | 0 | 0 | 0 | 0 | 0.29921 | 1 | 0 | 0 | 0 |  |  |  |  | Roof | 33.1719 | 0 | 0 | 0 | 0 | 0 |  | 0 | 0 | 0 | 0 | 0 | 0 | 0 | 0 | 0 | 0 | 0.29921 | 1 | 0 | 0 | 0
[13 empty] | A.10 | L2 | 10.6875 | 0 | 0 | 0 | 0 | 0 |  | 0 | 0 | 0 | 0 | 0 | 0 | 0 | 0 | 0 | 0 | 0.30172 | 1 | 0 | 0 | 0 |  |  |  | 1.10 | L2 | 10.6875 | 0 | 0 | 0 | 0 | 0 |  | 0 | 0 | 0 | 0 | 0 | 0 | 0 | 0 | 0 | 0 | 0.30172 | 1 | 0 | 0 | 0
[14 empty] | L3 | 21.375 | 0 | 0 | 0 | 0 | 0 |  | 0 | 0 | 0 | 0 | 0 | 0 | 0 | 0 | 0 | 0 | 0.30172 | 1 | 0 | 0 | 0 |  |  |  |  | L3 | 21.375 | 0 | 0 | 0 | 0 | 0 |  | 0 | 0 | 0 | 0 | 0 | 0 | 0 | 0 | 0 | 0 | 0.30172 | 1 | 0 | 0 | 0
[13 empty] | Length | L4 | 0 | 0 | 0 | 0 | 0 | 0 |  | 0 | 0 | 0 | 0 | 0 | 0 | 0 | 0 | 0 | 0 | 0 | 0 | 0 | 0 | 0 |  |  |  | Length | L4 | 0 | 0 | 0 | 0 | 0 | 0 |  | 0 | 0 | 0 | 0 | 0 | 0 | 0 | 0 | 0 | 0 | 0 | 0 | 0 | 0 | 0
[13 empty] | 0 | L5 | 0 | 0 | 0 | 0 | 0 | 0 |  | 0 | 0 | 0 | 0 | 0 | 0 | 0 | 0 | 0 | 0 | 0 | 0 | 0 | 0 | 0 |  |  |  | 0 | L5 | 0 | 0 | 0 | 0 | 0 | 0 |  | 0 | 0 | 0 | 0 | 0 | 0 | 0 | 0 | 0 | 0 | 0 | 0 | 0 | 0 | 0
[14 empty] | Roof | 33.1719 | 0 | 0 | 0 | 0 | 0 |  | 0 | 0 | 0 | 0 | 0 | 0 | 0 | 0 | 0 | 0 | 0.29921 | 1 | 0 | 0 | 0 |  |  |  |  | Roof | 33.1719 | 0 | 0 | 0 | 0 | 0 |  | 0 | 0 | 0 | 0 | 0 | 0 | 0 | 0 | 0 | 0 | 0.29921 | 1 | 0 | 0 | 0
[13 empty] | A.11 | L2 | 10.6875 | 0 | 0 | 0 | 0 | 0 |  | 0 | 0 | 0 | 0 | 0 | 0 | 0 | 0 | 0 | 0 | 0.30172 | 1 | 0 | 0 | 0 |  |  |  | 1.11 | L2 | 10.6875 | 0 | 0 | 0 | 0 | 0 |  | 0 | 0 | 0 | 0 | 0 | 0 | 0 | 0 | 0 | 0 | 0.30172 | 1 | 0 | 0 | 0
[14 empty] | L3 | 21.375 | 0 | 0 | 0 | 0 | 0 |  | 0 | 0 | 0 | 0 | 0 | 0 | 0 | 0 | 0 | 0 | 0.30172 | 1 | 0 | 0 | 0 |  |  |  |  | L3 | 21.375 | 0 | 0 | 0 | 0 | 0 |  | 0 | 0 | 0 | 0 | 0 | 0 | 0 | 0 | 0 | 0 | 0.30172 | 1 | 0 | 0 | 0
[13 empty] | Length | L4 | 0 | 0 | 0 | 0 | 0 | 0 |  | 0 | 0 | 0 | 0 | 0 | 0 | 0 | 0 | 0 | 0 | 0 | 0 | 0 | 0 | 0 |  |  |  | Length | L4 | 0 | 0 | 0 | 0 | 0 | 0 |  | 0 | 0 | 0 | 0 | 0 | 0 | 0 | 0 | 0 | 0 | 0 | 0 | 0 | 0 | 0
[13 empty] | 0 | L5 | 0 | 0 | 0 | 0 | 0 | 0 |  | 0 | 0 | 0 | 0 | 0 | 0 | 0 | 0 | 0 | 0 | 0 | 0 | 0 | 0 | 0 |  |  |  | 0 | L5 | 0 | 0 | 0 | 0 | 0 | 0 |  | 0 | 0 | 0 | 0 | 0 | 0 | 0 | 0 | 0 | 0 | 0 | 0 | 0 | 0 | 0
[14 empty] | Roof | 33.1719 | 0 | 0 | 0 | 0 | 0 |  | 0 | 0 | 0 | 0 | 0 | 0 | 0 | 0 | 0 | 0 | 0.29921 | 1 | 0 | 0 | 0 |  |  |  |  | Roof | 33.1719 | 0 | 0 | 0 | 0 | 0 |  | 0 | 0 | 0 | 0 | 0 | 0 | 0 | 0 | 0 | 0 | 0.29921 | 1 | 0 | 0 | 0
[13 empty] | A.12 | L2 | 10.6875 | 0 | 0 | 0 | 0 | 0 |  | 0 | 0 | 0 | 0 | 0 | 0 | 0 | 0 | 0 | 0 | 0.30172 | 1 | 0 | 0 | 0 |  |  |  | 1.12 | L2 | 10.6875 | 0 | 0 | 0 | 0 | 0 |  | 0 | 0 | 0 | 0 | 0 | 0 | 0 | 0 | 0 | 0 | 0.30172 | 1 | 0 | 0 | 0
[14 empty] | L3 | 21.375 | 0 | 0 | 0 | 0 | 0 |  | 0 | 0 | 0 | 0 | 0 | 0 | 0 | 0 | 0 | 0 | 0.30172 | 1 | 0 | 0 | 0 |  |  |  |  | L3 | 21.375 | 0 | 0 | 0 | 0 | 0 |  | 0 | 0 | 0 | 0 | 0 | 0 | 0 | 0 | 0 | 0 | 0.30172 | 1 | 0 | 0 | 0
[13 empty] | Length | L4 | 0 | 0 | 0 | 0 | 0 | 0 |  | 0 | 0 | 0 | 0 | 0 | 0 | 0 | 0 | 0 | 0 | 0 | 0 | 0 | 0 | 0 |  |  |  | Length | L4 | 0 | 0 | 0 | 0 | 0 | 0 |  | 0 | 0 | 0 | 0 | 0 | 0 | 0 | 0 | 0 | 0 | 0 | 0 | 0 | 0 | 0
[13 empty] | 0 | L5 | 0 | 0 | 0 | 0 | 0 | 0 |  | 0 | 0 | 0 | 0 | 0 | 0 | 0 | 0 | 0 | 0 | 0 | 0 | 0 | 0 | 0 |  |  |  | 0 | L5 | 0 | 0 | 0 | 0 | 0 | 0 |  | 0 | 0 | 0 | 0 | 0 | 0 | 0 | 0 | 0 | 0 | 0 | 0 | 0 | 0 | 0
[14 empty] | Roof | 33.1719 | 0 | 0 | 0 | 0 | 0 |  | 0 | 0 | 0 | 0 | 0 | 0 | 0 | 0 | 0 | 0 | 0.29921 | 1 | 0 | 0 | 0 |  |  |  |  | Roof | 33.1719 | 0 | 0 | 0 | 0 | 0 |  | 0 | 0 | 0 | 0 | 0 | 0 | 0 | 0 | 0 | 0 | 0.29921 | 1 | 0 | 0 | 0
[13 empty] | A.13 | L2 | 10.6875 | 0 | 0 | 0 | 0 | 0 |  | 0 | 0 | 0 | 0 | 0 | 0 | 0 | 0 | 0 | 0 | 0.30172 | 1 | 0 | 0 | 0 |  |  |  | 1.13 | L2 | 10.6875 | 0 | 0 | 0 | 0 | 0 |  | 0 | 0 | 0 | 0 | 0 | 0 | 0 | 0 | 0 | 0 | 0.30172 | 1 | 0 | 0 | 0
[14 empty] | L3 | 21.375 | 0 | 0 | 0 | 0 | 0 |  | 0 | 0 | 0 | 0 | 0 | 0 | 0 | 0 | 0 | 0 | 0.30172 | 1 | 0 | 0 | 0 |  |  |  |  | L3 | 21.375 | 0 | 0 | 0 | 0 | 0 |  | 0 | 0 | 0 | 0 | 0 | 0 | 0 | 0 | 0 | 0 | 0.30172 | 1 | 0 | 0 | 0
[13 empty] | Length | L4 | 0 | 0 | 0 | 0 | 0 | 0 |  | 0 | 0 | 0 | 0 | 0 | 0 | 0 | 0 | 0 | 0 | 0 | 0 | 0 | 0 | 0 |  |  |  | Length | L4 | 0 | 0 | 0 | 0 | 0 | 0 |  | 0 | 0 | 0 | 0 | 0 | 0 | 0 | 0 | 0 | 0 | 0 | 0 | 0 | 0 | 0
[13 empty] | 0 | L5 | 0 | 0 | 0 | 0 | 0 | 0 |  | 0 | 0 | 0 | 0 | 0 | 0 | 0 | 0 | 0 | 0 | 0 | 0 | 0 | 0 | 0 |  |  |  | 0 | L5 | 0 | 0 | 0 | 0 | 0 | 0 |  | 0 | 0 | 0 | 0 | 0 | 0 | 0 | 0 | 0 | 0 | 0 | 0 | 0 | 0 | 0
[14 empty] | Roof | 33.1719 | 0 | 0 | 0 | 0 | 0 |  | 0 | 0 | 0 | 0 | 0 | 0 | 0 | 0 | 0 | 0 | 0.29921 | 1 | 0 | 0 | 0 |  |  |  |  | Roof | 33.1719 | 0 | 0 | 0 | 0 | 0 |  | 0 | 0 | 0 | 0 | 0 | 0 | 0 | 0 | 0 | 0 | 0.29921 | 1 | 0 | 0 | 0
[13 empty] | A.14 | L2 | 10.6875 | 0 | 0 | 0 | 0 | 0 |  | 0 | 0 | 0 | 0 | 0 | 0 | 0 | 0 | 0 | 0 | 0.30172 | 1 | 0 | 0 | 0 |  |  |  | 1.14 | L2 | 10.6875 | 0 | 0 | 0 | 0 | 0 |  | 0 | 0 | 0 | 0 | 0 | 0 | 0 | 0 | 0 | 0 | 0.30172 | 1 | 0 | 0 | 0
[14 empty] | L3 | 21.375 | 0 | 0 | 0 | 0 | 0 |  | 0 | 0 | 0 | 0 | 0 | 0 | 0 | 0 | 0 | 0 | 0.30172 | 1 | 0 | 0 | 0 |  |  |  |  | L3 | 21.375 | 0 | 0 | 0 | 0 | 0 |  | 0 | 0 | 0 | 0 | 0 | 0 | 0 | 0 | 0 | 0 | 0.30172 | 1 | 0 | 0 | 0
[13 empty] | Length | L4 | 0 | 0 | 0 | 0 | 0 | 0 |  | 0 | 0 | 0 | 0 | 0 | 0 | 0 | 0 | 0 | 0 | 0 | 0 | 0 | 0 | 0 |  |  |  | Length | L4 | 0 | 0 | 0 | 0 | 0 | 0 |  | 0 | 0 | 0 | 0 | 0 | 0 | 0 | 0 | 0 | 0 | 0 | 0 | 0 | 0 | 0
[13 empty] | 0 | L5 | 0 | 0 | 0 | 0 | 0 | 0 |  | 0 | 0 | 0 | 0 | 0 | 0 | 0 | 0 | 0 | 0 | 0 | 1 | 0 | 0 | 0 |  |  |  | 0 | L5 | 0 | 0 | 0 | 0 | 0 | 0 |  | 0 | 0 | 0 | 0 | 0 | 0 | 0 | 0 | 0 | 0 | 0 | 0 | 0 | 0 | 0
[14 empty] | Roof | 33.1719 | 0 | 0 | 0 | 0 | 0 |  | 0 | 0 | 0 | 0 | 0 | 0 | 0 | 0 | 0 | 0 | 0.29921 | 1 | 0 | 0 | 0 |  |  |  |  | Roof | 33.1719 | 0 | 0 | 0 | 0 | 0 |  | 0 | 0 | 0 | 0 | 0 | 0 | 0 | 0 | 0 | 0 | 0.29921 | 1 | 0 | 0 | 0
[13 empty] | A.15 | L2 | 10.6875 | 0 | 0 | 0 | 0 | 0 |  | 0 | 0 | 0 | 0 | 0 | 0 | 0 | 0 | 0 | 0 | 0.30172 | 1 | 0 | 0 | 0 |  |  |  | 1.15 | L2 | 10.6875 | 0 | 0 | 0 | 0 | 0 |  | 0 | 0 | 0 | 0 | 0 | 0 | 0 | 0 | 0 | 0 | 0.30172 | 1 | 0 | 0 | 0
[14 empty] | L3 | 21.375 | 0 | 0 | 0 | 0 | 0 |  | 0 | 0 | 0 | 0 | 0 | 0 | 0 | 0 | 0 | 0 | 0.30172 | 1 | 0 | 0 | 0 |  |  |  |  | L3 | 21.375 | 0 | 0 | 0 | 0 | 0 |  | 0 | 0 | 0 | 0 | 0 | 0 | 0 | 0 | 0 | 0 | 0.30172 | 1 | 0 | 0 | 0
[13 empty] | Length | L4 | 0 | 0 | 0 | 0 | 0 | 0 |  | 0 | 0 | 0 | 0 | 0 | 0 | 0 | 0 | 0 | 0 | 0 | 0 | 0 | 0 | 0 |  |  |  | Length | L4 | 0 | 0 | 0 | 0 | 0 | 0 |  | 0 | 0 | 0 | 0 | 0 | 0 | 0 | 0 | 0 | 0 | 0 | 0 | 0 | 0 | 0
[13 empty] | 0 | L5 | 0 | 0 | 0 | 0 | 0 | 0 |  | 0 | 0 | 0 | 0 | 0 | 0 | 0 | 0 | 0 | 0 | 0 | 0 | 0 | 0 | 0 |  |  |  | 0 | L5 | 0 | 0 | 0 | 0 | 0 | 0 |  | 0 | 0 | 0 | 0 | 0 | 0 | 0 | 0 | 0 | 0 | 0 | 0 | 0 | 0 | 0
[14 empty] | Roof | 33.1719 | 0 | 0 | 0 | 0 | 0 |  | 0 | 0 | 0 | 0 | 0 | 0 | 0 | 0 | 0 | 0 | 0.29921 | 1 | 0 | 0 | 0 |  |  |  |  | Roof | 33.1719 | 0 | 0 | 0 | 0 | 0 |  | 0 | 0 | 0 | 0 | 0 | 0 | 0 | 0 | 0 | 0 | 0.29921 | 1 | 0 | 0 | 0
[13 empty] | A.16 | L2 | 10.6875 | 0 | 0 | 0 | 0 | 0 |  | 0 | 0 | 0 | 0 | 0 | 0 | 0 | 0 | 0 | 0 | 0.30172 | 1 | 0 | 0 | 0 |  |  |  | 1.16 | L2 | 10.6875 | 0 | 0 | 0 | 0 | 0 |  | 0 | 0 | 0 | 0 | 0 | 0 | 0 | 0 | 0 | 0 | 0.30172 | 1 | 0 | 0 | 0
[14 empty] | L3 | 21.375 | 0 | 0 | 0 | 0 | 0 |  | 0 | 0 | 0 | 0 | 0 | 0 | 0 | 0 | 0 | 0 | 0.30172 | 1 | 0 | 0 | 0 |  |  |  |  | L3 | 21.375 | 0 | 0 | 0 | 0 | 0 |  | 0 | 0 | 0 | 0 | 0 | 0 | 0 | 0 | 0 | 0 | 0.30172 | 1 | 0 | 0 | 0
[13 empty] | Length | L4 | 0 | 0 | 0 | 0 | 0 | 0 |  | 0 | 0 | 0 | 0 | 0 | 0 | 0 | 0 | 0 | 0 | 0 | 0 | 0 | 0 | 0 |  |  |  | Length | L4 | 0 | 0 | 0 | 0 | 0 | 0 |  | 0 | 0 | 0 | 0 | 0 | 0 | 0 | 0 | 0 | 0 | 0 | 0 | 0 | 0 | 0
[13 empty] | 0 | L5 | 0 | 0 | 0 | 0 | 0 | 0 |  | 0 | 0 | 0 | 0 | 0 | 0 | 0 | 0 | 0 | 0 | 0 | 0 | 0 | 0 | 0 |  |  |  | 0 | L5 | 0 | 0 | 0 | 0 | 0 | 0 |  | 0 | 0 | 0 | 0 | 0 | 0 | 0 | 0 | 0 | 0 | 0 | 0 | 0 | 0 | 0
[14 empty] | Roof | 33.1719 | 0 | 0 | 0 | 0 | 0 |  | 0 | 0 | 0 | 0 | 0 | 0 | 0 | 0 | 0 | 0 | 0.29921 | 1 | 0 | 0 | 0
Mean Roof Framing Depth | 32.4375 |  | 24 | 32.4688 | 33.875 | 0.70312 | [6 empty] | Line | A | [25 empty] | Line | 1
Roof Framing Sheathing | 0.5
[14 empty] | left | [7 empty] | right | [7 empty] | user add |  | total | [8 empty] | left | [7 empty] | right | [7 empty] | user add |  | total
Heights | ft | in | total | stud |  | MWFRS (1.0W) |  | SFRS (1.0E) | [5 empty] | w 1.0W | w 0.6W | V 1.0W | V 0.6W | w 1.0E | w 0.7E | V 1.0E | V 0.7E | w 1.0W | w 0.6W | V 1.0W | V 0.6W | w 1.0E | w 0.7E | V 1.0E | V 0.7E | 1.0W | 1.0E | V 1.0W | cumm | V 0.6W | cumm | V 1.0E | cumm | V 0.7E | cumm |  | w 1.0W | w 0.6W | V 1.0W | V 0.6W | w 1.0E | w 0.7E | V 1.0E | V 0.7E | w 1.0W | w 0.6W | V 1.0W | V 0.6W | w 1.0E | w 0.7E | V 1.0E | V 0.7E | 1.0W | 1.0E | V 1.0W | cumm | V 0.6W | cumm | V 1.0E | cumm | V 0.7E | cumm
L1 | 0 | 0 | 0 | 0 |  | 0 | plf | 0 | 0 | 0 | 0 |  | L1 | 0 | 0 | 0 | 0 | 0 | 0 | 0 | 0 | 0 | 0 | 0 | 0 | 0 | 0 | 0 | 0 | 0 | 0 | 0 | 13166 | 0 | 7899.6 | 0 | 1302.1 | 0 | 911.47 | L1 | 0 | 0 | 0 | 0 | 0 | 0 | 0 | 0 | 0 | 0 | 0 | 0 | 0 | 0 | 0 | 0 | 0 | 0 | 0 | 12258 | 0 | 7354.8 | 0 | 1212.3 | 0 | 848.61
L2 | 10 | 8.25 | 10.6875 | 8.75 |  | 236 | plf | 33.8 | 65.6 | 19.3 | 119.6 |  | L2 | 236 | 141.6 | 0 | 0 | 33.8 | 23.66 | 0 | 0 | 236 | 141.6 | 3422 | 2053.2 | 33.8 | 23.66 | 490.1 | 343.07 | 0 | 0 | 3422 | 13166 | 2053.2 | 7899.6 | 490.1 | 1302.1 | 343.07 | 911.47 | L2 | 236 | 141.6 | 0 | 0 | 33.8 | 23.66 | 0 | 0 | 236 | 141.6 | 3186 | 1911.6 | 33.8 | 23.66 | 456.3 | 319.41 | 0 | 0 | 3186 | 12258 | 1911.6 | 7354.8 | 456.3 | 1212.3 | 319.41 | 848.61
L3 | 21 | 4.5 | 21.375 | 8.75 |  | 229 | plf | 37.1 | 71.8 | 21.1 | 131.1 |  | L3 | 229 | 137.4 | 0 | 0 | 37.1 | 25.97 | 0 | 0 | 229 | 137.4 | 3320.5 | 1992.3 | 37.1 | 25.97 | 537.95 | 376.565 | 0 | 0 | 3320.5 | 9744 | 1992.3 | 5846.4 | 537.95 | 812 | 376.565 | 568.4 | L3 | 229 | 137.4 | 0 | 0 | 37.1 | 25.97 | 0 | 0 | 229 | 137.4 | 3091.5 | 1854.9 | 37.1 | 25.97 | 500.85 | 350.595 | 0 | 0 | 3091.5 | 9072 | 1854.9 | 5443.2 | 500.85 | 756 | 350.595 | 529.2
L4 | 0 | 0 | 0 | 0 |  | 0 | plf | 0 | 0 | 0 | 0 |  | L4 | 0 | 0 | 0 | 0 | 0 | 0 | 0 | 0 | 0 | 0 | 0 | 0 | 0 | 0 | 0 | 0 | 0 | 0 | 0 | 6423.5 | 0 | 3854.1 | 0 | 274.05 | 0 | 191.835 | L4 | 0 | 0 | 0 | 0 | 0 | 0 | 0 | 0 | 0 | 0 | 0 | 0 | 0 | 0 | 0 | 0 | 0 | 0 | 0 | 5980.5 | 0 | 3588.3 | 0 | 255.15 | 0 | 178.605
L5 | 0 | 0 | 0 | 0 |  | 0 | plf | 0 | 0 | 0 | 0 |  | L5 | 0 | 0 | 0 | 0 | 0 | 0 | 0 | 0 | 0 | 0 | 0 | 0 | 0 | 0 | 0 | 0 | 0 | 0 | 0 | 6423.5 | 0 | 3854.1 | 0 | 274.05 | 0 | 191.835 | L5 | 0 | 0 | 0 | 0 | 0 | 0 | 0 | 0 | 0 | 0 | 0 | 0 | 0 | 0 | 0 | 0 | 0 | 0 | 0 | 5980.5 | 0 | 3588.3 | 0 | 255.15 | 0 | 178.605
Roof | 32.5 | 8.0625 | 33.1719 | 8.6771 |  | 443 | plf | 18.9 | 36.6 | 10.8 | 66.7 |  | Roof | 443 | 265.8 | 0 | 0 | 18.9 | 13.23 | 0 | 0 | 443 | 265.8 | 6423.5 | 3854.1 | 18.9 | 13.23 | 274.05 | 191.835 | 0 | 0 | 6423.5 | 6423.5 | 3854.1 | 3854.1 | 274.05 | 274.05 | 191.835 | 191.835 | Roof | 443 | 265.8 | 0 | 0 | 18.9 | 13.23 | 0 | 0 | 443 | 265.8 | 5980.5 | 3588.3 | 18.9 | 13.23 | 255.15 | 178.605 | 0 | 0 | 5980.5 | 5980.5 | 3588.3 | 3588.3 | 255.15 | 255.15 | 178.605 | 178.605
W Uplift | [5 empty] | -22.9 | psf | [6 empty] | -22.9 | -13.74 | 0 | 0 |  |  |  |  | -22.9 | -13.74 | -309.15 | -185.49 | [15 empty] | -22.9 | -13.74 | 0 | 0 |  |  |  |  | -22.9 | -13.74 | -309.15 | -185.49
E Uplift | Sds | 0.18 |  |  |  | 0.036 | xD psf
[21 empty] | user override stud height if required each level | [26 empty] | user override stud height if required each level
DL | [12 empty] | Wall | Length | Flr Spac | Flr Trib | Rf Space | Rf Trib | Wall | Parapet | L2 | L3 | L4 | L5 | LR | V % | [13 empty] | Wall | Length | Flr Spac | Flr Trib | Rf Space | Rf Trib | Wall | Parapet | L2 | L3 | L4 | L5 | LR | V %
Roof | 20 | 100% of Min Roof Dead Load | [10 empty] | A.01 | 29 | 12 | 6 | 4 | 2 | Wall 3 | 6 | [5 empty] | 100% | [13 empty] | 1.01 | 29 | 12 | 6 | 4 | 2 | Wall 3 | 6 | [5 empty] | 100%
| 18 | 90% of Min Roof Dead Load | [10 empty] | A.02 |  |  | 0 |  | 0 | [21 empty] | 1.02 |  |  | 0 |  | 0
Floor | 26 | Min Floor Dead Load | [10 empty] | A.03 |  |  | 0 |  | 0 | [21 empty] | 1.03 |  |  | 0 |  | 0
Wall 1 | 11 | Single Interior 2x4 Wall | [10 empty] | A.04 |  |  | 0 |  | 0 | [21 empty] | 1.04 |  |  | 0 |  | 0
Wall 2 | 13 | Double Interior 2x4 Wall | [10 empty] | A.05 |  |  | 0 |  | 0 | [21 empty] | 1.05 |  |  | 0 |  | 0
Wall 3 | 18 | Single Exterior 2x6 Wall | [10 empty] | A.06 |  |  | 0 |  | 0 | [21 empty] | 1.06 |  |  | 0 |  | 0
Wall 4 | [12 empty] | A.07 |  |  | 0 |  | 0 | [21 empty] | 1.07 |  |  | 0 |  | 0
Wall 5 | [12 empty] | A.08 |  |  | 0 |  | 0 | [21 empty] | 1.08 |  |  | 0 |  | 0
Wall 6 | [12 empty] | A.09 |  |  | 0 |  | 0 | [21 empty] | 1.09 |  |  | 0 |  | 0
[13 empty] | A.10 |  |  | 0 |  | 0 | [21 empty] | 1.10 |  |  | 0 |  | 0
| line to line spacing | [5 empty] | line to line spacing | [5 empty] | A.11 |  |  | 0 |  | 0 | [21 empty] | 1.11 |  |  | 0 |  | 0
NS Lines | left ft | right ft | total ft |  |  | EW Lines | left ft | right ft | total ft |  |  |  | A.12 |  |  | 0 |  | 0 | [21 empty] | 1.12 |  |  | 0 |  | 0
A | 0 | 29 | 29 |  |  | 1 | 0 | 27 | 27 |  |  |  | A.13 |  |  | 0 |  | 0 | [21 empty] | 1.13 |  |  | 0 |  | 0
B | 29 | 6 | 35 |  |  | 2 | 27 | 14 | 41 |  |  |  | A.14 |  |  | 0 |  | 0 | [21 empty] | 1.14 |  |  | 0 |  | 0
C | 6 | 29 | 35 |  |  | 3 | 14 | 13 | 27 |  |  |  | A.15 |  |  | 0 |  | 0 | [21 empty] | 1.15 |  |  | 0 |  | 0
D | 26 | 26 | 52 | ww |  | 4 | 13 | 27 | 40 |  |  |  | A.16 |  |  | 0 |  | 0 | [21 empty] | 1.16 |  |  | 0 |  | 0
E | 29 | 0 | 29 |  |  | 5 | 27 | 11 | 38 |  |  |  |  | 29 | [26 empty] | 29
F | 17 | 27 | 44 |  |  | 6 | 11 | 6 | 17 | [28 empty] | marks | [26 empty] | marks
G | 27 | 27 | 54 |  |  | 7 | 6 | 11 | 17 |  |  |  | SW | Level | h (ft) | P 1.0D | P 1.0E | P 1.0W | Mr 0.6D+0.7E | Mr 0.6D+0.6W |  | V0.7E | v0.7E | Mot0.7E | MnetE | TCE | V0.6W | v0.6W | Mot0.6W | MnetW | TCW | AR | Car | va E | va W | hd |  | sheath | holdown | SW | Level | h (ft) | P 1.0D | P 1.0E | P 1.0W | Mr 0.6D+0.7E | Mr 0.6D+0.6W |  | V0.7E | v0.7E | Mot0.7E | MnetE | TCE | V0.6W | v0.6W | Mot0.6W | MnetW | TCW | AR | Car | va E | va W | hd |  | sheath | holdown
H | 27 | 27 | 54 |  |  | 8 | 20 | 0 | 20 | ww |  |  | A.01 | L2 | 10.6875 | 30539.7188 | -363.312 | -1328.2 | 262007.9363 | 254140.2131 |  | 343.07 | 11.83 | 3666.5606 | -258341.3757 | 0 | 7899.6 | 272.4 | 84426.975 | -169713.2381 | 0 | 0.30172 | 1 | 239.8571 | 335.8 | 0 |  | 21 |  | 1.01 | L2 | 10.6875 | 30539.7188 | -363.312 | -1328.2 | 262007.9363 | 254140.2131 |  | 343.07 | 11.83 | 3666.5606 | -258341.3757 | 0 | 7899.6 | 272.4 | 84426.975 | -169713.2381 | 0 | 0.30172 | 1 | 239.8571 | 335.8 | 0 |  | 21
I | 27 | 27 | 54 |  |  | 9 | 30 | 0 | 30 |  |  |  |  | L3 | 21.375 | 26015.7188 | -200.448 | -1328.2 | 224302.2059 | 377227.9219 |  | 376.565 | 12.985 | 4024.5384 | -220277.6675 | 0 | 5846.4 | 201.6 | 62483.4 | -314744.5219 | 0 | 0.30172 | 1 | 239.8571 | 335.8 | 0 |  | 21 |  |  | L3 | 21.375 | 26015.7188 | -200.448 | -1328.2 | 224302.2059 | 377227.9219 |  | 376.565 | 12.985 | 4024.5384 | -220277.6675 | 0 | 5846.4 | 201.6 | 62483.4 | -314744.5219 | 0 | 0.30172 | 1 | 239.8571 | 335.8 | 0 |  | 21
J | 27 | 41 | 68 | ww |  | 10 | 30 | 0 | 30 |  |  |  | Length | L4 | 0 | 0 | 0 | 0 | 0 | 0 |  | 0 | 0 | 0 | 0 | 0 | 0 | 0 | 0 | 0 | 0 | 0 | 0 | 0 | 0 | 0 |  |  |  | Length | L4 | 0 | 0 | 0 | 0 | 0 | 0 |  | 0 | 0 | 0 | 0 | 0 | 0 | 0 | 0 | 0 | 0 | 0 | 0 | 0 | 0 | 0
K | 0 | 29 | 29 |  |  | 11 | 0 | 27 | 27 |  |  |  | 29 | L5 | 0 | 0 | 0 | 0 | 0 | 0 |  | 0 | 0 | 0 | 0 | 0 | 0 | 0 | 0 | 0 | 0 | 0 | 0 | 0 | 0 | 0 |  |  |  | 29 | L5 | 0 | 0 | 0 | 0 | 0 | 0 |  | 0 | 0 | 0 | 0 | 0 | 0 | 0 | 0 | 0 | 0 | 0 | 0 | 0 | 0 | 0
L | 29 | 6 | 35 |  |  | 12 | 27 | 14 | 41 |  |  |  |  | Roof | 33.1719 | 21491.7188 | -37.584 | -1328.2 | 186596.4755 | 311629.9219 |  | 191.835 | 6.615 | 2263.0535 | -184333.422 | 0 | 3854.1 | 132.9 | 45466.3359 | -266163.5859 | 0 | 0.29921 | 1 | 95.2857 | 133.4 | 0 |  | 11 |  |  | Roof | 33.1719 | 21491.7188 | -37.584 | -1328.2 | 186596.4755 | 311629.9219 |  | 191.835 | 6.615 | 2263.0535 | -184333.422 | 0 | 3854.1 | 132.9 | 45466.3359 | -266163.5859 | 0 | 0.29921 | 1 | 95.2857 | 133.4 | 0 |  | 11
M | 6 | 29 | 35 |  |  | 13 | 14 | 12 | 26
N | 29 | 0 | 29 |  |  | 14 | 12 | 27 | 39 |  |  |  | A.02 | L2 | 10.6875 | 0 | 0 | 0 | 0 | 0 |  | 0 | 0 | 0 | 0 | 0 | 0 | 0 | 0 | 0 | 0 | 0.30172 | 1 | 0 | 0 | 0 |  |  |  | 1.02 | L2 | 10.6875 | 0 | 0 | 0 | 0 | 0 |  | 0 | 0 | 0 | 0 | 0 | 0 | 0 | 0 | 0 | 0 | 0.30172 | 1 | 0 | 0 | 0
O |  |  | 0 |  |  | 15 | 27 | 18 | 45 |  |  |  |  | L3 | 21.375 | 0 | 0 | 0 | 0 | 0 |  | 0 | 0 | 0 | 0 | 0 | 0 | 0 | 0 | 0 | 0 | 0.30172 | 1 | 0 | 0 | 0 |  |  |  |  | L3 | 21.375 | 0 | 0 | 0 | 0 | 0 |  | 0 | 0 | 0 | 0 | 0 | 0 | 0 | 0 | 0 | 0 | 0.30172 | 1 | 0 | 0 | 0
P |  |  | 0 |  |  | 16 |  |  | 0 |  |  |  | Length | L4 | 0 | 0 | 0 | 0 | 0 | 0 |  | 0 | 0 | 0 | 0 | 0 | 0 | 0 | 0 | 0 | 0 | 0 | 0 | 0 | 0 | 0 |  |  |  | Length | L4 | 0 | 0 | 0 | 0 | 0 | 0 |  | 0 | 0 | 0 | 0 | 0 | 0 | 0 | 0 | 0 | 0 | 0 | 0 | 0 | 0 | 0
Q |  |  | 0 |  |  | 17 |  |  | 0 |  |  |  | 0 | L5 | 0 | 0 | 0 | 0 | 0 | 0 |  | 0 | 0 | 0 | 0 | 0 | 0 | 0 | 0 | 0 | 0 | 0 | 0 | 0 | 0 | 0 |  |  |  | 0 | L5 | 0 | 0 | 0 | 0 | 0 | 0 |  | 0 | 0 | 0 | 0 | 0 | 0 | 0 | 0 | 0 | 0 | 0 | 0 | 0 | 0 | 0
R |  |  | 0 |  |  | 18 |  |  | 0 |  |  |  |  | Roof | 33.1719 | 0 | 0 | 0 | 0 | 0 |  | 0 | 0 | 0 | 0 | 0 | 0 | 0 | 0 | 0 | 0 | 0.29921 | 1 | 0 | 0 | 0 |  |  |  |  | Roof | 33.1719 | 0 | 0 | 0 | 0 | 0 |  | 0 | 0 | 0 | 0 | 0 | 0 | 0 | 0 | 0 | 0 | 0.29921 | 1 | 0 | 0 | 0
S |  |  | 0 |  |  | 19 |  |  | 0
T |  |  | 0 |  |  | 20 |  |  | 0 |  |  |  | A.03 | L2 | 10.6875 | 0 | 0 | 0 | 0 | 0 |  | 0 | 0 | 0 | 0 | 0 | 0 | 0 | 0 | 0 | 0 | 0.30172 | 1 | 0 | 0 | 0 |  |  |  | 1.03 | L2 | 10.6875 | 0 | 0 | 0 | 0 | 0 |  | 0 | 0 | 0 | 0 | 0 | 0 | 0 | 0 | 0 | 0 | 0.30172 | 1 | 0 | 0 | 0
U |  |  | 0 |  |  | 21 |  |  | 0 |  |  |  |  | L3 | 21.375 | 0 | 0 | 0 | 0 | 0 |  | 0 | 0 | 0 | 0 | 0 | 0 | 0 | 0 | 0 | 0 | 0.30172 | 1 | 0 | 0 | 0 |  |  |  |  | L3 | 21.375 | 0 | 0 | 0 | 0 | 0 |  | 0 | 0 | 0 | 0 | 0 | 0 | 0 | 0 | 0 | 0 | 0.30172 | 1 | 0 | 0 | 0
V |  |  | 0 |  |  | 22 |  |  | 0 |  |  |  | Length | L4 | 0 | 0 | 0 | 0 | 0 | 0 |  | 0 | 0 | 0 | 0 | 0 | 0 | 0 | 0 | 0 | 0 | 0 | 0 | 0 | 0 | 0 |  |  |  | Length | L4 | 0 | 0 | 0 | 0 | 0 | 0 |  | 0 | 0 | 0 | 0 | 0 | 0 | 0 | 0 | 0 | 0 | 0 | 0 | 0 | 0 | 0
W |  |  | 0 |  |  | 23 |  |  | 0 |  |  |  | 0 | L5 | 0 | 0 | 0 | 0 | 0 | 0 |  | 0 | 0 | 0 | 0 | 0 | 0 | 0 | 0 | 0 | 0 | 0 | 0 | 0 | 0 | 0 |  |  |  | 0 | L5 | 0 | 0 | 0 | 0 | 0 | 0 |  | 0 | 0 | 0 | 0 | 0 | 0 | 0 | 0 | 0 | 0 | 0 | 0 | 0 | 0 | 0
X |  |  | 0 |  |  | 24 |  |  | 0 |  |  |  |  | Roof | 33.1719 | 0 | 0 | 0 | 0 | 0 |  | 0 | 0 | 0 | 0 | 0 | 0 | 0 | 0 | 0 | 0 | 0.29921 | 1 | 0 | 0 | 0 |  |  |  |  | Roof | 33.1719 | 0 | 0 | 0 | 0 | 0 |  | 0 | 0 | 0 | 0 | 0 | 0 | 0 | 0 | 0 | 0 | 0.29921 | 1 | 0 | 0 | 0
Y |  |  | 0 |  |  | 25 |  |  | 0
Z |  |  | 0 |  |  | 26 |  |  | 0 |  |  |  | A.04 | L2 | 10.6875 | 0 | 0 | 0 | 0 | 0 |  | 0 | 0 | 0 | 0 | 0 | 0 | 0 | 0 | 0 | 0 | 0.30172 | 1 | 0 | 0 | 0 |  |  |  | 1.04 | L2 | 10.6875 | 0 | 0 | 0 | 0 | 0 |  | 0 | 0 | 0 | 0 | 0 | 0 | 0 | 0 | 0 | 0 | 0.30172 | 1 | 0 | 0 | 0
[14 empty] | L3 | 21.375 | 0 | 0 | 0 | 0 | 0 |  | 0 | 0 | 0 | 0 | 0 | 0 | 0 | 0 | 0 | 0 | 0.30172 | 1 | 0 | 0 | 0 |  |  |  |  | L3 | 21.375 | 0 | 0 | 0 | 0 | 0 |  | 0 | 0 | 0 | 0 | 0 | 0 | 0 | 0 | 0 | 0 | 0.30172 | 1 | 0 | 0 | 0
[13 empty] | Length | L4 | 0 | 0 | 0 | 0 | 0 | 0 |  | 0 | 0 | 0 | 0 | 0 | 0 | 0 | 0 | 0 | 0 | 0 | 0 | 0 | 0 | 0 |  |  |  | Length | L4 | 0 | 0 | 0 | 0 | 0 | 0 |  | 0 | 0 | 0 | 0 | 0 | 0 | 0 | 0 | 0 | 0 | 0 | 0 | 0 | 0 | 0
[13 empty] | 0 | L5 | 0 | 0 | 0 | 0 | 0 | 0 |  | 0 | 0 | 0 | 0 | 0 | 0 | 0 | 0 | 0 | 0 | 0 | 0 | 0 | 0 | 0 |  |  |  | 0 | L5 | 0 | 0 | 0 | 0 | 0 | 0 |  | 0 | 0 | 0 | 0 | 0 | 0 | 0 | 0 | 0 | 0 | 0 | 0 | 0 | 0 | 0
[14 empty] | Roof | 33.1719 | 0 | 0 | 0 | 0 | 0 |  | 0 | 0 | 0 | 0 | 0 | 0 | 0 | 0 | 0 | 0 | 0.29921 | 1 | 0 | 0 | 0 |  |  |  |  | Roof | 33.1719 | 0 | 0 | 0 | 0 | 0 |  | 0 | 0 | 0 | 0 | 0 | 0 | 0 | 0 | 0 | 0 | 0.29921 | 1 | 0 | 0 | 0
[13 empty] | A.05 | L2 | 10.6875 | 0 | 0 | 0 | 0 | 0 |  | 0 | 0 | 0 | 0 | 0 | 0 | 0 | 0 | 0 | 0 | 0.30172 | 1 | 0 | 0 | 0 |  |  |  | 1.05 | L2 | 10.6875 | 0 | 0 | 0 | 0 | 0 |  | 0 | 0 | 0 | 0 | 0 | 0 | 0 | 0 | 0 | 0 | 0.30172 | 1 | 0 | 0 | 0
[14 empty] | L3 | 21.375 | 0 | 0 | 0 | 0 | 0 |  | 0 | 0 | 0 | 0 | 0 | 0 | 0 | 0 | 0 | 0 | 0.30172 | 1 | 0 | 0 | 0 |  |  |  |  | L3 | 21.375 | 0 | 0 | 0 | 0 | 0 |  | 0 | 0 | 0 | 0 | 0 | 0 | 0 | 0 | 0 | 0 | 0.30172 | 1 | 0 | 0 | 0
[13 empty] | Length | L4 | 0 | 0 | 0 | 0 | 0 | 0 |  | 0 | 0 | 0 | 0 | 0 | 0 | 0 | 0 | 0 | 0 | 0 | 0 | 0 | 0 | 0 |  |  |  | Length | L4 | 0 | 0 | 0 | 0 | 0 | 0 |  | 0 | 0 | 0 | 0 | 0 | 0 | 0 | 0 | 0 | 0 | 0 | 0 | 0 | 0 | 0
[13 empty] | 0 | L5 | 0 | 0 | 0 | 0 | 0 | 0 |  | 0 | 0 | 0 | 0 | 0 | 0 | 0 | 0 | 0 | 0 | 0 | 0 | 0 | 0 | 0 |  |  |  | 0 | L5 | 0 | 0 | 0 | 0 | 0 | 0 |  | 0 | 0 | 0 | 0 | 0 | 0 | 0 | 0 | 0 | 0 | 0 | 0 | 0 | 0 | 0
[14 empty] | Roof | 33.1719 | 0 | 0 | 0 | 0 | 0 |  | 0 | 0 | 0 | 0 | 0 | 0 | 0 | 0 | 0 | 0 | 0.29921 | 1 | 0 | 0 | 0 |  |  |  |  | Roof | 33.1719 | 0 | 0 | 0 | 0 | 0 |  | 0 | 0 | 0 | 0 | 0 | 0 | 0 | 0 | 0 | 0 | 0.29921 | 1 | 0 | 0 | 0
[13 empty] | A.06 | L2 | 10.6875 | 0 | 0 | 0 | 0 | 0 |  | 0 | 0 | 0 | 0 | 0 | 0 | 0 | 0 | 0 | 0 | 0.30172 | 1 | 0 | 0 | 0 |  |  |  | 1.06 | L2 | 10.6875 | 0 | 0 | 0 | 0 | 0 |  | 0 | 0 | 0 | 0 | 0 | 0 | 0 | 0 | 0 | 0 | 0.30172 | 1 | 0 | 0 | 0
[14 empty] | L3 | 21.375 | 0 | 0 | 0 | 0 | 0 |  | 0 | 0 | 0 | 0 | 0 | 0 | 0 | 0 | 0 | 0 | 0.30172 | 1 | 0 | 0 | 0 |  |  |  |  | L3 | 21.375 | 0 | 0 | 0 | 0 | 0 |  | 0 | 0 | 0 | 0 | 0 | 0 | 0 | 0 | 0 | 0 | 0.30172 | 1 | 0 | 0 | 0
[13 empty] | Length | L4 | 0 | 0 | 0 | 0 | 0 | 0 |  | 0 | 0 | 0 | 0 | 0 | 0 | 0 | 0 | 0 | 0 | 0 | 0 | 0 | 0 | 0 |  |  |  | Length | L4 | 0 | 0 | 0 | 0 | 0 | 0 |  | 0 | 0 | 0 | 0 | 0 | 0 | 0 | 0 | 0 | 0 | 0 | 0 | 0 | 0 | 0
[13 empty] | 0 | L5 | 0 | 0 | 0 | 0 | 0 | 0 |  | 0 | 0 | 0 | 0 | 0 | 0 | 0 | 0 | 0 | 0 | 0 | 0 | 0 | 0 | 0 |  |  |  | 0 | L5 | 0 | 0 | 0 | 0 | 0 | 0 |  | 0 | 0 | 0 | 0 | 0 | 0 | 0 | 0 | 0 | 0 | 0 | 0 | 0 | 0 | 0
[14 empty] | Roof | 33.1719 | 0 | 0 | 0 | 0 | 0 |  | 0 | 0 | 0 | 0 | 0 | 0 | 0 | 0 | 0 | 0 | 0.29921 | 1 | 0 | 0 | 0 |  |  |  |  | Roof | 33.1719 | 0 | 0 | 0 | 0 | 0 |  | 0 | 0 | 0 | 0 | 0 | 0 | 0 | 0 | 0 | 0 | 0.29921 | 1 | 0 | 0 | 0
[13 empty] | A.07 | L2 | 10.6875 | 0 | 0 | 0 | 0 | 0 |  | 0 | 0 | 0 | 0 | 0 | 0 | 0 | 0 | 0 | 0 | 0.30172 | 1 | 0 | 0 | 0 |  |  |  | 1.07 | L2 | 10.6875 | 0 | 0 | 0 | 0 | 0 |  | 0 | 0 | 0 | 0 | 0 | 0 | 0 | 0 | 0 | 0 | 0.30172 | 1 | 0 | 0 | 0
[14 empty] | L3 | 21.375 | 0 | 0 | 0 | 0 | 0 |  | 0 | 0 | 0 | 0 | 0 | 0 | 0 | 0 | 0 | 0 | 0.30172 | 1 | 0 | 0 | 0 |  |  |  |  | L3 | 21.375 | 0 | 0 | 0 | 0 | 0 |  | 0 | 0 | 0 | 0 | 0 | 0 | 0 | 0 | 0 | 0 | 0.30172 | 1 | 0 | 0 | 0
[13 empty] | Length | L4 | 0 | 0 | 0 | 0 | 0 | 0 |  | 0 | 0 | 0 | 0 | 0 | 0 | 0 | 0 | 0 | 0 | 0 | 0 | 0 | 0 | 0 |  |  |  | Length | L4 | 0 | 0 | 0 | 0 | 0 | 0 |  | 0 | 0 | 0 | 0 | 0 | 0 | 0 | 0 | 0 | 0 | 0 | 0 | 0 | 0 | 0
[13 empty] | 0 | L5 | 0 | 0 | 0 | 0 | 0 | 0 |  | 0 | 0 | 0 | 0 | 0 | 0 | 0 | 0 | 0 | 0 | 0 | 0 | 0 | 0 | 0 |  |  |  | 0 | L5 | 0 | 0 | 0 | 0 | 0 | 0 |  | 0 | 0 | 0 | 0 | 0 | 0 | 0 | 0 | 0 | 0 | 0 | 0 | 0 | 0 | 0
[14 empty] | Roof | 33.1719 | 0 | 0 | 0 | 0 | 0 |  | 0 | 0 | 0 | 0 | 0 | 0 | 0 | 0 | 0 | 0 | 0.29921 | 1 | 0 | 0 | 0 |  |  |  |  | Roof | 33.1719 | 0 | 0 | 0 | 0 | 0 |  | 0 | 0 | 0 | 0 | 0 | 0 | 0 | 0 | 0 | 0 | 0.29921 | 1 | 0 | 0 | 0
[13 empty] | A.08 | L2 | 10.6875 | 0 | 0 | 0 | 0 | 0 |  | 0 | 0 | 0 | 0 | 0 | 0 | 0 | 0 | 0 | 0 | 0.30172 | 1 | 0 | 0 | 0 |  |  |  | 1.08 | L2 | 10.6875 | 0 | 0 | 0 | 0 | 0 |  | 0 | 0 | 0 | 0 | 0 | 0 | 0 | 0 | 0 | 0 | 0.30172 | 1 | 0 | 0 | 0
[14 empty] | L3 | 21.375 | 0 | 0 | 0 | 0 | 0 |  | 0 | 0 | 0 | 0 | 0 | 0 | 0 | 0 | 0 | 0 | 0.30172 | 1 | 0 | 0 | 0 |  |  |  |  | L3 | 21.375 | 0 | 0 | 0 | 0 | 0 |  | 0 | 0 | 0 | 0 | 0 | 0 | 0 | 0 | 0 | 0 | 0.30172 | 1 | 0 | 0 | 0
[13 empty] | Length | L4 | 0 | 0 | 0 | 0 | 0 | 0 |  | 0 | 0 | 0 | 0 | 0 | 0 | 0 | 0 | 0 | 0 | 0 | 0 | 0 | 0 | 0 |  |  |  | Length | L4 | 0 | 0 | 0 | 0 | 0 | 0 |  | 0 | 0 | 0 | 0 | 0 | 0 | 0 | 0 | 0 | 0 | 0 | 0 | 0 | 0 | 0
[13 empty] | 0 | L5 | 0 | 0 | 0 | 0 | 0 | 0 |  | 0 | 0 | 0 | 0 | 0 | 0 | 0 | 0 | 0 | 0 | 0 | 0 | 0 | 0 | 0 |  |  |  | 0 | L5 | 0 | 0 | 0 | 0 | 0 | 0 |  | 0 | 0 | 0 | 0 | 0 | 0 | 0 | 0 | 0 | 0 | 0 | 0 | 0 | 0 | 0
[14 empty] | Roof | 33.1719 | 0 | 0 | 0 | 0 | 0 |  | 0 | 0 | 0 | 0 | 0 | 0 | 0 | 0 | 0 | 0 | 0.29921 | 1 | 0 | 0 | 0 |  |  |  |  | Roof | 33.1719 | 0 | 0 | 0 | 0 | 0 |  | 0 | 0 | 0 | 0 | 0 | 0 | 0 | 0 | 0 | 0 | 0.29921 | 1 | 0 | 0 | 0
[13 empty] | A.09 | L2 | 10.6875 | 0 | 0 | 0 | 0 | 0 |  | 0 | 0 | 0 | 0 | 0 | 0 | 0 | 0 | 0 | 0 | 0.30172 | 1 | 0 | 0 | 0 |  |  |  | 1.09 | L2 | 10.6875 | 0 | 0 | 0 | 0 | 0 |  | 0 | 0 | 0 | 0 | 0 | 0 | 0 | 0 | 0 | 0 | 0.30172 | 1 | 0 | 0 | 0
[14 empty] | L3 | 21.375 | 0 | 0 | 0 | 0 | 0 |  | 0 | 0 | 0 | 0 | 0 | 0 | 0 | 0 | 0 | 0 | 0.30172 | 1 | 0 | 0 | 0 |  |  |  |  | L3 | 21.375 | 0 | 0 | 0 | 0 | 0 |  | 0 | 0 | 0 | 0 | 0 | 0 | 0 | 0 | 0 | 0 | 0.30172 | 1 | 0 | 0 | 0
[13 empty] | Length | L4 | 0 | 0 | 0 | 0 | 0 | 0 |  | 0 | 0 | 0 | 0 | 0 | 0 | 0 | 0 | 0 | 0 | 0 | 0 | 0 | 0 | 0 |  |  |  | Length | L4 | 0 | 0 | 0 | 0 | 0 | 0 |  | 0 | 0 | 0 | 0 | 0 | 0 | 0 | 0 | 0 | 0 | 0 | 0 | 0 | 0 | 0
[13 empty] | 0 | L5 | 0 | 0 | 0 | 0 | 0 | 0 |  | 0 | 0 | 0 | 0 | 0 | 0 | 0 | 0 | 0 | 0 | 0 | 0 | 0 | 0 | 0 |  |  |  | 0 | L5 | 0 | 0 | 0 | 0 | 0 | 0 |  | 0 | 0 | 0 | 0 | 0 | 0 | 0 | 0 | 0 | 0 | 0 | 0 | 0 | 0 | 0
[14 empty] | Roof | 33.1719 | 0 | 0 | 0 | 0 | 0 |  | 0 | 0 | 0 | 0 | 0 | 0 | 0 | 0 | 0 | 0 | 0.29921 | 1 | 0 | 0 | 0 |  |  |  |  | Roof | 33.1719 | 0 | 0 | 0 | 0 | 0 |  | 0 | 0 | 0 | 0 | 0 | 0 | 0 | 0 | 0 | 0 | 0.29921 | 1 | 0 | 0 | 0
[13 empty] | A.10 | L2 | 10.6875 | 0 | 0 | 0 | 0 | 0 |  | 0 | 0 | 0 | 0 | 0 | 0 | 0 | 0 | 0 | 0 | 0.30172 | 1 | 0 | 0 | 0 |  |  |  | 1.10 | L2 | 10.6875 | 0 | 0 | 0 | 0 | 0 |  | 0 | 0 | 0 | 0 | 0 | 0 | 0 | 0 | 0 | 0 | 0.30172 | 1 | 0 | 0 | 0
[14 empty] | L3 | 21.375 | 0 | 0 | 0 | 0 | 0 |  | 0 | 0 | 0 | 0 | 0 | 0 | 0 | 0 | 0 | 0 | 0.30172 | 1 | 0 | 0 | 0 |  |  |  |  | L3 | 21.375 | 0 | 0 | 0 | 0 | 0 |  | 0 | 0 | 0 | 0 | 0 | 0 | 0 | 0 | 0 | 0 | 0.30172 | 1 | 0 | 0 | 0
[13 empty] | Length | L4 | 0 | 0 | 0 | 0 | 0 | 0 |  | 0 | 0 | 0 | 0 | 0 | 0 | 0 | 0 | 0 | 0 | 0 | 0 | 0 | 0 | 0 |  |  |  | Length | L4 | 0 | 0 | 0 | 0 | 0 | 0 |  | 0 | 0 | 0 | 0 | 0 | 0 | 0 | 0 | 0 | 0 | 0 | 0 | 0 | 0 | 0
[13 empty] | 0 | L5 | 0 | 0 | 0 | 0 | 0 | 0 |  | 0 | 0 | 0 | 0 | 0 | 0 | 0 | 0 | 0 | 0 | 0 | 0 | 0 | 0 | 0 |  |  |  | 0 | L5 | 0 | 0 | 0 | 0 | 0 | 0 |  | 0 | 0 | 0 | 0 | 0 | 0 | 0 | 0 | 0 | 0 | 0 | 0 | 0 | 0 | 0
[14 empty] | Roof | 33.1719 | 0 | 0 | 0 | 0 | 0 |  | 0 | 0 | 0 | 0 | 0 | 0 | 0 | 0 | 0 | 0 | 0.29921 | 1 | 0 | 0 | 0 |  |  |  |  | Roof | 33.1719 | 0 | 0 | 0 | 0 | 0 |  | 0 | 0 | 0 | 0 | 0 | 0 | 0 | 0 | 0 | 0 | 0.29921 | 1 | 0 | 0 | 0
[13 empty] | A.11 | L2 | 10.6875 | 0 | 0 | 0 | 0 | 0 |  | 0 | 0 | 0 | 0 | 0 | 0 | 0 | 0 | 0 | 0 | 0.30172 | 1 | 0 | 0 | 0 |  |  |  | 1.11 | L2 | 10.6875 | 0 | 0 | 0 | 0 | 0 |  | 0 | 0 | 0 | 0 | 0 | 0 | 0 | 0 | 0 | 0 | 0.30172 | 1 | 0 | 0 | 0
[14 empty] | L3 | 21.375 | 0 | 0 | 0 | 0 | 0 |  | 0 | 0 | 0 | 0 | 0 | 0 | 0 | 0 | 0 | 0 | 0.30172 | 1 | 0 | 0 | 0 |  |  |  |  | L3 | 21.375 | 0 | 0 | 0 | 0 | 0 |  | 0 | 0 | 0 | 0 | 0 | 0 | 0 | 0 | 0 | 0 | 0.30172 | 1 | 0 | 0 | 0
[13 empty] | Length | L4 | 0 | 0 | 0 | 0 | 0 | 0 |  | 0 | 0 | 0 | 0 | 0 | 0 | 0 | 0 | 0 | 0 | 0 | 0 | 0 | 0 | 0 |  |  |  | Length | L4 | 0 | 0 | 0 | 0 | 0 | 0 |  | 0 | 0 | 0 | 0 | 0 | 0 | 0 | 0 | 0 | 0 | 0 | 0 | 0 | 0 | 0
[13 empty] | 0 | L5 | 0 | 0 | 0 | 0 | 0 | 0 |  | 0 | 0 | 0 | 0 | 0 | 0 | 0 | 0 | 0 | 0 | 0 | 0 | 0 | 0 | 0 |  |  |  | 0 | L5 | 0 | 0 | 0 | 0 | 0 | 0 |  | 0 | 0 | 0 | 0 | 0 | 0 | 0 | 0 | 0 | 0 | 0 | 0 | 0 | 0 | 0
[14 empty] | Roof | 33.1719 | 0 | 0 | 0 | 0 | 0 |  | 0 | 0 | 0 | 0 | 0 | 0 | 0 | 0 | 0 | 0 | 0.29921 | 1 | 0 | 0 | 0 |  |  |  |  | Roof | 33.1719 | 0 | 0 | 0 | 0 | 0 |  | 0 | 0 | 0 | 0 | 0 | 0 | 0 | 0 | 0 | 0 | 0.29921 | 1 | 0 | 0 | 0
[13 empty] | A.12 | L2 | 10.6875 | 0 | 0 | 0 | 0 | 0 |  | 0 | 0 | 0 | 0 | 0 | 0 | 0 | 0 | 0 | 0 | 0.30172 | 1 | 0 | 0 | 0 |  |  |  | 1.12 | L2 | 10.6875 | 0 | 0 | 0 | 0 | 0 |  | 0 | 0 | 0 | 0 | 0 | 0 | 0 | 0 | 0 | 0 | 0.30172 | 1 | 0 | 0 | 0
[14 empty] | L3 | 21.375 | 0 | 0 | 0 | 0 | 0 |  | 0 | 0 | 0 | 0 | 0 | 0 | 0 | 0 | 0 | 0 | 0.30172 | 1 | 0 | 0 | 0 |  |  |  |  | L3 | 21.375 | 0 | 0 | 0 | 0 | 0 |  | 0 | 0 | 0 | 0 | 0 | 0 | 0 | 0 | 0 | 0 | 0.30172 | 1 | 0 | 0 | 0
[13 empty] | Length | L4 | 0 | 0 | 0 | 0 | 0 | 0 |  | 0 | 0 | 0 | 0 | 0 | 0 | 0 | 0 | 0 | 0 | 0 | 0 | 0 | 0 | 0 |  |  |  | Length | L4 | 0 | 0 | 0 | 0 | 0 | 0 |  | 0 | 0 | 0 | 0 | 0 | 0 | 0 | 0 | 0 | 0 | 0 | 0 | 0 | 0 | 0
[13 empty] | 0 | L5 | 0 | 0 | 0 | 0 | 0 | 0 |  | 0 | 0 | 0 | 0 | 0 | 0 | 0 | 0 | 0 | 0 | 0 | 0 | 0 | 0 | 0 |  |  |  | 0 | L5 | 0 | 0 | 0 | 0 | 0 | 0 |  | 0 | 0 | 0 | 0 | 0 | 0 | 0 | 0 | 0 | 0 | 0 | 0 | 0 | 0 | 0
[14 empty] | Roof | 33.1719 | 0 | 0 | 0 | 0 | 0 |  | 0 | 0 | 0 | 0 | 0 | 0 | 0 | 0 | 0 | 0 | 0.29921 | 1 | 0 | 0 | 0 |  |  |  |  | Roof | 33.1719 | 0 | 0 | 0 | 0 | 0 |  | 0 | 0 | 0 | 0 | 0 | 0 | 0 | 0 | 0 | 0 | 0.29921 | 1 | 0 | 0 | 0
[13 empty] | A.13 | L2 | 10.6875 | 0 | 0 | 0 | 0 | 0 |  | 0 | 0 | 0 | 0 | 0 | 0 | 0 | 0 | 0 | 0 | 0.30172 | 1 | 0 | 0 | 0 |  |  |  | 1.13 | L2 | 10.6875 | 0 | 0 | 0 | 0 | 0 |  | 0 | 0 | 0 | 0 | 0 | 0 | 0 | 0 | 0 | 0 | 0.30172 | 1 | 0 | 0 | 0
[14 empty] | L3 | 21.375 | 0 | 0 | 0 | 0 | 0 |  | 0 | 0 | 0 | 0 | 0 | 0 | 0 | 0 | 0 | 0 | 0.30172 | 1 | 0 | 0 | 0 |  |  |  |  | L3 | 21.375 | 0 | 0 | 0 | 0 | 0 |  | 0 | 0 | 0 | 0 | 0 | 0 | 0 | 0 | 0 | 0 | 0.30172 | 1 | 0 | 0 | 0
[13 empty] | Length | L4 | 0 | 0 | 0 | 0 | 0 | 0 |  | 0 | 0 | 0 | 0 | 0 | 0 | 0 | 0 | 0 | 0 | 0 | 0 | 0 | 0 | 0 |  |  |  | Length | L4 | 0 | 0 | 0 | 0 | 0 | 0 |  | 0 | 0 | 0 | 0 | 0 | 0 | 0 | 0 | 0 | 0 | 0 | 0 | 0 | 0 | 0
[13 empty] | 0 | L5 | 0 | 0 | 0 | 0 | 0 | 0 |  | 0 | 0 | 0 | 0 | 0 | 0 | 0 | 0 | 0 | 0 | 0 | 0 | 0 | 0 | 0 |  |  |  | 0 | L5 | 0 | 0 | 0 | 0 | 0 | 0 |  | 0 | 0 | 0 | 0 | 0 | 0 | 0 | 0 | 0 | 0 | 0 | 0 | 0 | 0 | 0
[14 empty] | Roof | 33.1719 | 0 | 0 | 0 | 0 | 0 |  | 0 | 0 | 0 | 0 | 0 | 0 | 0 | 0 | 0 | 0 | 0.29921 | 1 | 0 | 0 | 0 |  |  |  |  | Roof | 33.1719 | 0 | 0 | 0 | 0 | 0 |  | 0 | 0 | 0 | 0 | 0 | 0 | 0 | 0 | 0 | 0 | 0.29921 | 1 | 0 | 0 | 0
[13 empty] | A.14 | L2 | 10.6875 | 0 | 0 | 0 | 0 | 0 |  | 0 | 0 | 0 | 0 | 0 | 0 | 0 | 0 | 0 | 0 | 0.30172 | 1 | 0 | 0 | 0 |  |  |  | 1.14 | L2 | 10.6875 | 0 | 0 | 0 | 0 | 0 |  | 0 | 0 | 0 | 0 | 0 | 0 | 0 | 0 | 0 | 0 | 0.30172 | 1 | 0 | 0 | 0
[14 empty] | L3 | 21.375 | 0 | 0 | 0 | 0 | 0 |  | 0 | 0 | 0 | 0 | 0 | 0 | 0 | 0 | 0 | 0 | 0.30172 | 1 | 0 | 0 | 0 |  |  |  |  | L3 | 21.375 | 0 | 0 | 0 | 0 | 0 |  | 0 | 0 | 0 | 0 | 0 | 0 | 0 | 0 | 0 | 0 | 0.30172 | 1 | 0 | 0 | 0
[13 empty] | Length | L4 | 0 | 0 | 0 | 0 | 0 | 0 |  | 0 | 0 | 0 | 0 | 0 | 0 | 0 | 0 | 0 | 0 | 0 | 0 | 0 | 0 | 0 |  |  |  | Length | L4 | 0 | 0 | 0 | 0 | 0 | 0 |  | 0 | 0 | 0 | 0 | 0 | 0 | 0 | 0 | 0 | 0 | 0 | 0 | 0 | 0 | 0
[13 empty] | 0 | L5 | 0 | 0 | 0 | 0 | 0 | 0 |  | 0 | 0 | 0 | 0 | 0 | 0 | 0 | 0 | 0 | 0 | 0 | 1 | 0 | 0 | 0 |  |  |  | 0 | L5 | 0 | 0 | 0 | 0 | 0 | 0 |  | 0 | 0 | 0 | 0 | 0 | 0 | 0 | 0 | 0 | 0 | 0 | 0 | 0 | 0 | 0
[14 empty] | Roof | 33.1719 | 0 | 0 | 0 | 0 | 0 |  | 0 | 0 | 0 | 0 | 0 | 0 | 0 | 0 | 0 | 0 | 0.29921 | 1 | 0 | 0 | 0 |  |  |  |  | Roof | 33.1719 | 0 | 0 | 0 | 0 | 0 |  | 0 | 0 | 0 | 0 | 0 | 0 | 0 | 0 | 0 | 0 | 0.29921 | 1 | 0 | 0 | 0
[13 empty] | A.15 | L2 | 10.6875 | 0 | 0 | 0 | 0 | 0 |  | 0 | 0 | 0 | 0 | 0 | 0 | 0 | 0 | 0 | 0 | 0.30172 | 1 | 0 | 0 | 0 |  |  |  | 1.15 | L2 | 10.6875 | 0 | 0 | 0 | 0 | 0 |  | 0 | 0 | 0 | 0 | 0 | 0 | 0 | 0 | 0 | 0 | 0.30172 | 1 | 0 | 0 | 0
[14 empty] | L3 | 21.375 | 0 | 0 | 0 | 0 | 0 |  | 0 | 0 | 0 | 0 | 0 | 0 | 0 | 0 | 0 | 0 | 0.30172 | 1 | 0 | 0 | 0 |  |  |  |  | L3 | 21.375 | 0 | 0 | 0 | 0 | 0 |  | 0 | 0 | 0 | 0 | 0 | 0 | 0 | 0 | 0 | 0 | 0.30172 | 1 | 0 | 0 | 0
[13 empty] | Length | L4 | 0 | 0 | 0 | 0 | 0 | 0 |  | 0 | 0 | 0 | 0 | 0 | 0 | 0 | 0 | 0 | 0 | 0 | 0 | 0 | 0 | 0 |  |  |  | Length | L4 | 0 | 0 | 0 | 0 | 0 | 0 |  | 0 | 0 | 0 | 0 | 0 | 0 | 0 | 0 | 0 | 0 | 0 | 0 | 0 | 0 | 0
[13 empty] | 0 | L5 | 0 | 0 | 0 | 0 | 0 | 0 |  | 0 | 0 | 0 | 0 | 0 | 0 | 0 | 0 | 0 | 0 | 0 | 0 | 0 | 0 | 0 |  |  |  | 0 | L5 | 0 | 0 | 0 | 0 | 0 | 0 |  | 0 | 0 | 0 | 0 | 0 | 0 | 0 | 0 | 0 | 0 | 0 | 0 | 0 | 0 | 0
[14 empty] | Roof | 33.1719 | 0 | 0 | 0 | 0 | 0 |  | 0 | 0 | 0 | 0 | 0 | 0 | 0 | 0 | 0 | 0 | 0.29921 | 1 | 0 | 0 | 0 |  |  |  |  | Roof | 33.1719 | 0 | 0 | 0 | 0 | 0 |  | 0 | 0 | 0 | 0 | 0 | 0 | 0 | 0 | 0 | 0 | 0.29921 | 1 | 0 | 0 | 0
[13 empty] | A.16 | L2 | 10.6875 | 0 | 0 | 0 | 0 | 0 |  | 0 | 0 | 0 | 0 | 0 | 0 | 0 | 0 | 0 | 0 | 0.30172 | 1 | 0 | 0 | 0 |  |  |  | 1.16 | L2 | 10.6875 | 0 | 0 | 0 | 0 | 0 |  | 0 | 0 | 0 | 0 | 0 | 0 | 0 | 0 | 0 | 0 | 0.30172 | 1 | 0 | 0 | 0
[14 empty] | L3 | 21.375 | 0 | 0 | 0 | 0 | 0 |  | 0 | 0 | 0 | 0 | 0 | 0 | 0 | 0 | 0 | 0 | 0.30172 | 1 | 0 | 0 | 0 |  |  |  |  | L3 | 21.375 | 0 | 0 | 0 | 0 | 0 |  | 0 | 0 | 0 | 0 | 0 | 0 | 0 | 0 | 0 | 0 | 0.30172 | 1 | 0 | 0 | 0
[13 empty] | Length | L4 | 0 | 0 | 0 | 0 | 0 | 0 |  | 0 | 0 | 0 | 0 | 0 | 0 | 0 | 0 | 0 | 0 | 0 | 0 | 0 | 0 | 0 |  |  |  | Length | L4 | 0 | 0 | 0 | 0 | 0 | 0 |  | 0 | 0 | 0 | 0 | 0 | 0 | 0 | 0 | 0 | 0 | 0 | 0 | 0 | 0 | 0
[13 empty] | 0 | L5 | 0 | 0 | 0 | 0 | 0 | 0 |  | 0 | 0 | 0 | 0 | 0 | 0 | 0 | 0 | 0 | 0 | 0 | 0 | 0 | 0 | 0 |  |  |  | 0 | L5 | 0 | 0 | 0 | 0 | 0 | 0 |  | 0 | 0 | 0 | 0 | 0 | 0 | 0 | 0 | 0 | 0 | 0 | 0 | 0 | 0 | 0
[14 empty] | Roof | 33.1719 | 0 | 0 | 0 | 0 | 0 |  | 0 | 0 | 0 | 0 | 0 | 0 | 0 | 0 | 0 | 0 | 0.29921 | 1 | 0 | 0 | 0
Mean Roof Framing Depth | 32.4375 |  | 24 | 32.4688 | 33.875 | 0.70312 | [6 empty] | Line | A | [25 empty] | Line | 1
Roof Framing Sheathing | 0.5
[14 empty] | left | [7 empty] | right | [7 empty] | user add |  | total | [8 empty] | left | [7 empty] | right | [7 empty] | user add |  | total
Heights | ft | in | total | stud |  | MWFRS (1.0W) |  | SFRS (1.0E) | [5 empty] | w 1.0W | w 0.6W | V 1.0W | V 0.6W | w 1.0E | w 0.7E | V 1.0E | V 0.7E | w 1.0W | w 0.6W | V 1.0W | V 0.6W | w 1.0E | w 0.7E | V 1.0E | V 0.7E | 1.0W | 1.0E | V 1.0W | cumm | V 0.6W | cumm | V 1.0E | cumm | V 0.7E | cumm |  | w 1.0W | w 0.6W | V 1.0W | V 0.6W | w 1.0E | w 0.7E | V 1.0E | V 0.7E | w 1.0W | w 0.6W | V 1.0W | V 0.6W | w 1.0E | w 0.7E | V 1.0E | V 0.7E | 1.0W | 1.0E | V 1.0W | cumm | V 0.6W | cumm | V 1.0E | cumm | V 0.7E | cumm
L1 | 0 | 0 | 0 | 0 |  | 0 | plf | 0 | 0 | 0 | 0 |  | L1 | 0 | 0 | 0 | 0 | 0 | 0 | 0 | 0 | 0 | 0 | 0 | 0 | 0 | 0 | 0 | 0 | 0 | 0 | 0 | 13166 | 0 | 7899.6 | 0 | 1302.1 | 0 | 911.47 | L1 | 0 | 0 | 0 | 0 | 0 | 0 | 0 | 0 | 0 | 0 | 0 | 0 | 0 | 0 | 0 | 0 | 0 | 0 | 0 | 12258 | 0 | 7354.8 | 0 | 1212.3 | 0 | 848.61
L2 | 10 | 8.25 | 10.6875 | 8.75 |  | 236 | plf | 33.8 | 65.6 | 19.3 | 119.6 |  | L2 | 236 | 141.6 | 0 | 0 | 33.8 | 23.66 | 0 | 0 | 236 | 141.6 | 3422 | 2053.2 | 33.8 | 23.66 | 490.1 | 343.07 | 0 | 0 | 3422 | 13166 | 2053.2 | 7899.6 | 490.1 | 1302.1 | 343.07 | 911.47 | L2 | 236 | 141.6 | 0 | 0 | 33.8 | 23.66 | 0 | 0 | 236 | 141.6 | 3186 | 1911.6 | 33.8 | 23.66 | 456.3 | 319.41 | 0 | 0 | 3186 | 12258 | 1911.6 | 7354.8 | 456.3 | 1212.3 | 319.41 | 848.61
L3 | 21 | 4.5 | 21.375 | 8.75 |  | 229 | plf | 37.1 | 71.8 | 21.1 | 131.1 |  | L3 | 229 | 137.4 | 0 | 0 | 37.1 | 25.97 | 0 | 0 | 229 | 137.4 | 3320.5 | 1992.3 | 37.1 | 25.97 | 537.95 | 376.565 | 0 | 0 | 3320.5 | 9744 | 1992.3 | 5846.4 | 537.95 | 812 | 376.565 | 568.4 | L3 | 229 | 137.4 | 0 | 0 | 37.1 | 25.97 | 0 | 0 | 229 | 137.4 | 3091.5 | 1854.9 | 37.1 | 25.97 | 500.85 | 350.595 | 0 | 0 | 3091.5 | 9072 | 1854.9 | 5443.2 | 500.85 | 756 | 350.595 | 529.2
L4 | 0 | 0 | 0 | 0 |  | 0 | plf | 0 | 0 | 0 | 0 |  | L4 | 0 | 0 | 0 | 0 | 0 | 0 | 0 | 0 | 0 | 0 | 0 | 0 | 0 | 0 | 0 | 0 | 0 | 0 | 0 | 6423.5 | 0 | 3854.1 | 0 | 274.05 | 0 | 191.835 | L4 | 0 | 0 | 0 | 0 | 0 | 0 | 0 | 0 | 0 | 0 | 0 | 0 | 0 | 0 | 0 | 0 | 0 | 0 | 0 | 5980.5 | 0 | 3588.3 | 0 | 255.15 | 0 | 178.605
L5 | 0 | 0 | 0 | 0 |  | 0 | plf | 0 | 0 | 0 | 0 |  | L5 | 0 | 0 | 0 | 0 | 0 | 0 | 0 | 0 | 0 | 0 | 0 | 0 | 0 | 0 | 0 | 0 | 0 | 0 | 0 | 6423.5 | 0 | 3854.1 | 0 | 274.05 | 0 | 191.835 | L5 | 0 | 0 | 0 | 0 | 0 | 0 | 0 | 0 | 0 | 0 | 0 | 0 | 0 | 0 | 0 | 0 | 0 | 0 | 0 | 5980.5 | 0 | 3588.3 | 0 | 255.15 | 0 | 178.605
Roof | 32.5 | 8.0625 | 33.1719 | 8.6771 |  | 443 | plf | 18.9 | 36.6 | 10.8 | 66.7 |  | Roof | 443 | 265.8 | 0 | 0 | 18.9 | 13.23 | 0 | 0 | 443 | 265.8 | 6423.5 | 3854.1 | 18.9 | 13.23 | 274.05 | 191.835 | 0 | 0 | 6423.5 | 6423.5 | 3854.1 | 3854.1 | 274.05 | 274.05 | 191.835 | 191.835 | Roof | 443 | 265.8 | 0 | 0 | 18.9 | 13.23 | 0 | 0 | 443 | 265.8 | 5980.5 | 3588.3 | 18.9 | 13.23 | 255.15 | 178.605 | 0 | 0 | 5980.5 | 5980.5 | 3588.3 | 3588.3 | 255.15 | 255.15 | 178.605 | 178.605
W Uplift | [5 empty] | -22.9 | psf | [6 empty] | -22.9 | -13.74 | 0 | 0 |  |  |  |  | -22.9 | -13.74 | -309.15 | -185.49 | [15 empty] | -22.9 | -13.74 | 0 | 0 |  |  |  |  | -22.9 | -13.74 | -309.15 | -185.49
E Uplift | Sds | 0.18 |  |  |  | 0.036 | xD psf
[21 empty] | user override stud height if required each level | [26 empty] | user override stud height if required each level
DL | [12 empty] | Wall | Length | Flr Spac | Flr Trib | Rf Space | Rf Trib | Wall | Parapet | L2 | L3 | L4 | L5 | LR | V % | [13 empty] | Wall | Length | Flr Spac | Flr Trib | Rf Space | Rf Trib | Wall | Parapet | L2 | L3 | L4 | L5 | LR | V %
Roof | 20 | 100% of Min Roof Dead Load | [10 empty] | A.01 | 29 | 12 | 6 | 4 | 2 | Wall 3 | 6 | [5 empty] | 100% | [13 empty] | 1.01 | 29 | 12 | 6 | 4 | 2 | Wall 3 | 6 | [5 empty] | 100%
| 18 | 90% of Min Roof Dead Load | [10 empty] | A.02 |  |  | 0 |  | 0 | [21 empty] | 1.02 |  |  | 0 |  | 0
Floor | 26 | Min Floor Dead Load | [10 empty] | A.03 |  |  | 0 |  | 0 | [21 empty] | 1.03 |  |  | 0 |  | 0
Wall 1 | 11 | Single Interior 2x4 Wall | [10 empty] | A.04 |  |  | 0 |  | 0 | [21 empty] | 1.04 |  |  | 0 |  | 0
Wall 2 | 13 | Double Interior 2x4 Wall | [10 empty] | A.05 |  |  | 0 |  | 0 | [21 empty] | 1.05 |  |  | 0 |  | 0
Wall 3 | 18 | Single Exterior 2x6 Wall | [10 empty] | A.06 |  |  | 0 |  | 0 | [21 empty] | 1.06 |  |  | 0 |  | 0
Wall 4 | [12 empty] | A.07 |  |  | 0 |  | 0 | [21 empty] | 1.07 |  |  | 0 |  | 0
Wall 5 | [12 empty] | A.08 |  |  | 0 |  | 0 | [21 empty] | 1.08 |  |  | 0 |  | 0
Wall 6 | [12 empty] | A.09 |  |  | 0 |  | 0 | [21 empty] | 1.09 |  |  | 0 |  | 0
[13 empty] | A.10 |  |  | 0 |  | 0 | [21 empty] | 1.10 |  |  | 0 |  | 0
| line to line spacing | [5 empty] | line to line spacing | [5 empty] | A.11 |  |  | 0 |  | 0 | [21 empty] | 1.11 |  |  | 0 |  | 0
NS Lines | left ft | right ft | total ft |  |  | EW Lines | left ft | right ft | total ft |  |  |  | A.12 |  |  | 0 |  | 0 | [21 empty] | 1.12 |  |  | 0 |  | 0
A | 0 | 29 | 29 |  |  | 1 | 0 | 27 | 27 |  |  |  | A.13 |  |  | 0 |  | 0 | [21 empty] | 1.13 |  |  | 0 |  | 0
B | 29 | 6 | 35 |  |  | 2 | 27 | 14 | 41 |  |  |  | A.14 |  |  | 0 |  | 0 | [21 empty] | 1.14 |  |  | 0 |  | 0
C | 6 | 29 | 35 |  |  | 3 | 14 | 13 | 27 |  |  |  | A.15 |  |  | 0 |  | 0 | [21 empty] | 1.15 |  |  | 0 |  | 0
D | 26 | 26 | 52 | ww |  | 4 | 13 | 27 | 40 |  |  |  | A.16 |  |  | 0 |  | 0 | [21 empty] | 1.16 |  |  | 0 |  | 0
E | 29 | 0 | 29 |  |  | 5 | 27 | 11 | 38 |  |  |  |  | 29 | [26 empty] | 29
F | 17 | 27 | 44 |  |  | 6 | 11 | 6 | 17 | [28 empty] | marks | [26 empty] | marks
G | 27 | 27 | 54 |  |  | 7 | 6 | 11 | 17 |  |  |  | SW | Level | h (ft) | P 1.0D | P 1.0E | P 1.0W | Mr 0.6D+0.7E | Mr 0.6D+0.6W |  | V0.7E | v0.7E | Mot0.7E | MnetE | TCE | V0.6W | v0.6W | Mot0.6W | MnetW | TCW | AR | Car | va E | va W | hd |  | sheath | holdown | SW | Level | h (ft) | P 1.0D | P 1.0E | P 1.0W | Mr 0.6D+0.7E | Mr 0.6D+0.6W |  | V0.7E | v0.7E | Mot0.7E | MnetE | TCE | V0.6W | v0.6W | Mot0.6W | MnetW | TCW | AR | Car | va E | va W | hd |  | sheath | holdown
H | 27 | 27 | 54 |  |  | 8 | 20 | 0 | 20 | ww |  |  | A.01 | L2 | 10.6875 | 30539.7188 | -363.312 | -1328.2 | 262007.9363 | 254140.2131 |  | 343.07 | 11.83 | 3666.5606 | -258341.3757 | 0 | 7899.6 | 272.4 | 84426.975 | -169713.2381 | 0 | 0.30172 | 1 | 239.8571 | 335.8 | 0 |  | 21 |  | 1.01 | L2 | 10.6875 | 30539.7188 | -363.312 | -1328.2 | 262007.9363 | 254140.2131 |  | 343.07 | 11.83 | 3666.5606 | -258341.3757 | 0 | 7899.6 | 272.4 | 84426.975 | -169713.2381 | 0 | 0.30172 | 1 | 239.8571 | 335.8 | 0 |  | 21
I | 27 | 27 | 54 |  |  | 9 | 30 | 0 | 30 |  |  |  |  | L3 | 21.375 | 26015.7188 | -200.448 | -1328.2 | 224302.2059 | 377227.9219 |  | 376.565 | 12.985 | 4024.5384 | -220277.6675 | 0 | 5846.4 | 201.6 | 62483.4 | -314744.5219 | 0 | 0.30172 | 1 | 239.8571 | 335.8 | 0 |  | 21 |  |  | L3 | 21.375 | 26015.7188 | -200.448 | -1328.2 | 224302.2059 | 377227.9219 |  | 376.565 | 12.985 | 4024.5384 | -220277.6675 | 0 | 5846.4 | 201.6 | 62483.4 | -314744.5219 | 0 | 0.30172 | 1 | 239.8571 | 335.8 | 0 |  | 21
J | 27 | 41 | 68 | ww |  | 10 | 30 | 0 | 30 |  |  |  | Length | L4 | 0 | 0 | 0 | 0 | 0 | 0 |  | 0 | 0 | 0 | 0 | 0 | 0 | 0 | 0 | 0 | 0 | 0 | 0 | 0 | 0 | 0 |  |  |  | Length | L4 | 0 | 0 | 0 | 0 | 0 | 0 |  | 0 | 0 | 0 | 0 | 0 | 0 | 0 | 0 | 0 | 0 | 0 | 0 | 0 | 0 | 0
K | 0 | 29 | 29 |  |  | 11 | 0 | 27 | 27 |  |  |  | 29 | L5 | 0 | 0 | 0 | 0 | 0 | 0 |  | 0 | 0 | 0 | 0 | 0 | 0 | 0 | 0 | 0 | 0 | 0 | 0 | 0 | 0 | 0 |  |  |  | 29 | L5 | 0 | 0 | 0 | 0 | 0 | 0 |  | 0 | 0 | 0 | 0 | 0 | 0 | 0 | 0 | 0 | 0 | 0 | 0 | 0 | 0 | 0
L | 29 | 6 | 35 |  |  | 12 | 27 | 14 | 41 |  |  |  |  | Roof | 33.1719 | 21491.7188 | -37.584 | -1328.2 | 186596.4755 | 311629.9219 |  | 191.835 | 6.615 | 2263.0535 | -184333.422 | 0 | 3854.1 | 132.9 | 45466.3359 | -266163.5859 | 0 | 0.29921 | 1 | 95.2857 | 133.4 | 0 |  | 11 |  |  | Roof | 33.1719 | 21491.7188 | -37.584 | -1328.2 | 186596.4755 | 311629.9219 |  | 191.835 | 6.615 | 2263.0535 | -184333.422 | 0 | 3854.1 | 132.9 | 45466.3359 | -266163.5859 | 0 | 0.29921 | 1 | 95.2857 | 133.4 | 0 |  | 11
M | 6 | 29 | 35 |  |  | 13 | 14 | 12 | 26
N | 29 | 0 | 29 |  |  | 14 | 12 | 27 | 39 |  |  |  | A.02 | L2 | 10.6875 | 0 | 0 | 0 | 0 | 0 |  | 0 | 0 | 0 | 0 | 0 | 0 | 0 | 0 | 0 | 0 | 0.30172 | 1 | 0 | 0 | 0 |  |  |  | 1.02 | L2 | 10.6875 | 0 | 0 | 0 | 0 | 0 |  | 0 | 0 | 0 | 0 | 0 | 0 | 0 | 0 | 0 | 0 | 0.30172 | 1 | 0 | 0 | 0
O |  |  | 0 |  |  | 15 | 27 | 18 | 45 |  |  |  |  | L3 | 21.375 | 0 | 0 | 0 | 0 | 0 |  | 0 | 0 | 0 | 0 | 0 | 0 | 0 | 0 | 0 | 0 | 0.30172 | 1 | 0 | 0 | 0 |  |  |  |  | L3 | 21.375 | 0 | 0 | 0 | 0 | 0 |  | 0 | 0 | 0 | 0 | 0 | 0 | 0 | 0 | 0 | 0 | 0.30172 | 1 | 0 | 0 | 0
P |  |  | 0 |  |  | 16 |  |  | 0 |  |  |  | Length | L4 | 0 | 0 | 0 | 0 | 0 | 0 |  | 0 | 0 | 0 | 0 | 0 | 0 | 0 | 0 | 0 | 0 | 0 | 0 | 0 | 0 | 0 |  |  |  | Length | L4 | 0 | 0 | 0 | 0 | 0 | 0 |  | 0 | 0 | 0 | 0 | 0 | 0 | 0 | 0 | 0 | 0 | 0 | 0 | 0 | 0 | 0
Q |  |  | 0 |  |  | 17 |  |  | 0 |  |  |  | 0 | L5 | 0 | 0 | 0 | 0 | 0 | 0 |  | 0 | 0 | 0 | 0 | 0 | 0 | 0 | 0 | 0 | 0 | 0 | 0 | 0 | 0 | 0 |  |  |  | 0 | L5 | 0 | 0 | 0 | 0 | 0 | 0 |  | 0 | 0 | 0 | 0 | 0 | 0 | 0 | 0 | 0 | 0 | 0 | 0 | 0 | 0 | 0
R |  |  | 0 |  |  | 18 |  |  | 0 |  |  |  |  | Roof | 33.1719 | 0 | 0 | 0 | 0 | 0 |  | 0 | 0 | 0 | 0 | 0 | 0 | 0 | 0 | 0 | 0 | 0.29921 | 1 | 0 | 0 | 0 |  |  |  |  | Roof | 33.1719 | 0 | 0 | 0 | 0 | 0 |  | 0 | 0 | 0 | 0 | 0 | 0 | 0 | 0 | 0 | 0 | 0.29921 | 1 | 0 | 0 | 0
S |  |  | 0 |  |  | 19 |  |  | 0
T |  |  | 0 |  |  | 20 |  |  | 0 |  |  |  | A.03 | L2 | 10.6875 | 0 | 0 | 0 | 0 | 0 |  | 0 | 0 | 0 | 0 | 0 | 0 | 0 | 0 | 0 | 0 | 0.30172 | 1 | 0 | 0 | 0 |  |  |  | 1.03 | L2 | 10.6875 | 0 | 0 | 0 | 0 | 0 |  | 0 | 0 | 0 | 0 | 0 | 0 | 0 | 0 | 0 | 0 | 0.30172 | 1 | 0 | 0 | 0
U |  |  | 0 |  |  | 21 |  |  | 0 |  |  |  |  | L3 | 21.375 | 0 | 0 | 0 | 0 | 0 |  | 0 | 0 | 0 | 0 | 0 | 0 | 0 | 0 | 0 | 0 | 0.30172 | 1 | 0 | 0 | 0 |  |  |  |  | L3 | 21.375 | 0 | 0 | 0 | 0 | 0 |  | 0 | 0 | 0 | 0 | 0 | 0 | 0 | 0 | 0 | 0 | 0.30172 | 1 | 0 | 0 | 0
V |  |  | 0 |  |  | 22 |  |  | 0 |  |  |  | Length | L4 | 0 | 0 | 0 | 0 | 0 | 0 |  | 0 | 0 | 0 | 0 | 0 | 0 | 0 | 0 | 0 | 0 | 0 | 0 | 0 | 0 | 0 |  |  |  | Length | L4 | 0 | 0 | 0 | 0 | 0 | 0 |  | 0 | 0 | 0 | 0 | 0 | 0 | 0 | 0 | 0 | 0 | 0 | 0 | 0 | 0 | 0
W |  |  | 0 |  |  | 23 |  |  | 0 |  |  |  | 0 | L5 | 0 | 0 | 0 | 0 | 0 | 0 |  | 0 | 0 | 0 | 0 | 0 | 0 | 0 | 0 | 0 | 0 | 0 | 0 | 0 | 0 | 0 |  |  |  | 0 | L5 | 0 | 0 | 0 | 0 | 0 | 0 |  | 0 | 0 | 0 | 0 | 0 | 0 | 0 | 0 | 0 | 0 | 0 | 0 | 0 | 0 | 0
X |  |  | 0 |  |  | 24 |  |  | 0 |  |  |  |  | Roof | 33.1719 | 0 | 0 | 0 | 0 | 0 |  | 0 | 0 | 0 | 0 | 0 | 0 | 0 | 0 | 0 | 0 | 0.29921 | 1 | 0 | 0 | 0 |  |  |  |  | Roof | 33.1719 | 0 | 0 | 0 | 0 | 0 |  | 0 | 0 | 0 | 0 | 0 | 0 | 0 | 0 | 0 | 0 | 0.29921 | 1 | 0 | 0 | 0
Y |  |  | 0 |  |  | 25 |  |  | 0
Z |  |  | 0 |  |  | 26 |  |  | 0 |  |  |  | A.04 | L2 | 10.6875 | 0 | 0 | 0 | 0 | 0 |  | 0 | 0 | 0 | 0 | 0 | 0 | 0 | 0 | 0 | 0 | 0.30172 | 1 | 0 | 0 | 0 |  |  |  | 1.04 | L2 | 10.6875 | 0 | 0 | 0 | 0 | 0 |  | 0 | 0 | 0 | 0 | 0 | 0 | 0 | 0 | 0 | 0 | 0.30172 | 1 | 0 | 0 | 0
[14 empty] | L3 | 21.375 | 0 | 0 | 0 | 0 | 0 |  | 0 | 0 | 0 | 0 | 0 | 0 | 0 | 0 | 0 | 0 | 0.30172 | 1 | 0 | 0 | 0 |  |  |  |  | L3 | 21.375 | 0 | 0 | 0 | 0 | 0 |  | 0 | 0 | 0 | 0 | 0 | 0 | 0 | 0 | 0 | 0 | 0.30172 | 1 | 0 | 0 | 0
[13 empty] | Length | L4 | 0 | 0 | 0 | 0 | 0 | 0 |  | 0 | 0 | 0 | 0 | 0 | 0 | 0 | 0 | 0 | 0 | 0 | 0 | 0 | 0 | 0 |  |  |  | Length | L4 | 0 | 0 | 0 | 0 | 0 | 0 |  | 0 | 0 | 0 | 0 | 0 | 0 | 0 | 0 | 0 | 0 | 0 | 0 | 0 | 0 | 0
[13 empty] | 0 | L5 | 0 | 0 | 0 | 0 | 0 | 0 |  | 0 | 0 | 0 | 0 | 0 | 0 | 0 | 0 | 0 | 0 | 0 | 0 | 0 | 0 | 0 |  |  |  | 0 | L5 | 0 | 0 | 0 | 0 | 0 | 0 |  | 0 | 0 | 0 | 0 | 0 | 0 | 0 | 0 | 0 | 0 | 0 | 0 | 0 | 0 | 0
[14 empty] | Roof | 33.1719 | 0 | 0 | 0 | 0 | 0 |  | 0 | 0 | 0 | 0 | 0 | 0 | 0 | 0 | 0 | 0 | 0.29921 | 1 | 0 | 0 | 0 |  |  |  |  | Roof | 33.1719 | 0 | 0 | 0 | 0 | 0 |  | 0 | 0 | 0 | 0 | 0 | 0 | 0 | 0 | 0 | 0 | 0.29921 | 1 | 0 | 0 | 0
[13 empty] | A.05 | L2 | 10.6875 | 0 | 0 | 0 | 0 | 0 |  | 0 | 0 | 0 | 0 | 0 | 0 | 0 | 0 | 0 | 0 | 0.30172 | 1 | 0 | 0 | 0 |  |  |  | 1.05 | L2 | 10.6875 | 0 | 0 | 0 | 0 | 0 |  | 0 | 0 | 0 | 0 | 0 | 0 | 0 | 0 | 0 | 0 | 0.30172 | 1 | 0 | 0 | 0
[14 empty] | L3 | 21.375 | 0 | 0 | 0 | 0 | 0 |  | 0 | 0 | 0 | 0 | 0 | 0 | 0 | 0 | 0 | 0 | 0.30172 | 1 | 0 | 0 | 0 |  |  |  |  | L3 | 21.375 | 0 | 0 | 0 | 0 | 0 |  | 0 | 0 | 0 | 0 | 0 | 0 | 0 | 0 | 0 | 0 | 0.30172 | 1 | 0 | 0 | 0
[13 empty] | Length | L4 | 0 | 0 | 0 | 0 | 0 | 0 |  | 0 | 0 | 0 | 0 | 0 | 0 | 0 | 0 | 0 | 0 | 0 | 0 | 0 | 0 | 0 |  |  |  | Length | L4 | 0 | 0 | 0 | 0 | 0 | 0 |  | 0 | 0 | 0 | 0 | 0 | 0 | 0 | 0 | 0 | 0 | 0 | 0 | 0 | 0 | 0
[13 empty] | 0 | L5 | 0 | 0 | 0 | 0 | 0 | 0 |  | 0 | 0 | 0 | 0 | 0 | 0 | 0 | 0 | 0 | 0 | 0 | 0 | 0 | 0 | 0 |  |  |  | 0 | L5 | 0 | 0 | 0 | 0 | 0 | 0 |  | 0 | 0 | 0 | 0 | 0 | 0 | 0 | 0 | 0 | 0 | 0 | 0 | 0 | 0 | 0
[14 empty] | Roof | 33.1719 | 0 | 0 | 0 | 0 | 0 |  | 0 | 0 | 0 | 0 | 0 | 0 | 0 | 0 | 0 | 0 | 0.29921 | 1 | 0 | 0 | 0 |  |  |  |  | Roof | 33.1719 | 0 | 0 | 0 | 0 | 0 |  | 0 | 0 | 0 | 0 | 0 | 0 | 0 | 0 | 0 | 0 | 0.29921 | 1 | 0 | 0 | 0
[13 empty] | A.06 | L2 | 10.6875 | 0 | 0 | 0 | 0 | 0 |  | 0 | 0 | 0 | 0 | 0 | 0 | 0 | 0 | 0 | 0 | 0.30172 | 1 | 0 | 0 | 0 |  |  |  | 1.06 | L2 | 10.6875 | 0 | 0 | 0 | 0 | 0 |  | 0 | 0 | 0 | 0 | 0 | 0 | 0 | 0 | 0 | 0 | 0.30172 | 1 | 0 | 0 | 0
[14 empty] | L3 | 21.375 | 0 | 0 | 0 | 0 | 0 |  | 0 | 0 | 0 | 0 | 0 | 0 | 0 | 0 | 0 | 0 | 0.30172 | 1 | 0 | 0 | 0 |  |  |  |  | L3 | 21.375 | 0 | 0 | 0 | 0 | 0 |  | 0 | 0 | 0 | 0 | 0 | 0 | 0 | 0 | 0 | 0 | 0.30172 | 1 | 0 | 0 | 0
[13 empty] | Length | L4 | 0 | 0 | 0 | 0 | 0 | 0 |  | 0 | 0 | 0 | 0 | 0 | 0 | 0 | 0 | 0 | 0 | 0 | 0 | 0 | 0 | 0 |  |  |  | Length | L4 | 0 | 0 | 0 | 0 | 0 | 0 |  | 0 | 0 | 0 | 0 | 0 | 0 | 0 | 0 | 0 | 0 | 0 | 0 | 0 | 0 | 0
[13 empty] | 0 | L5 | 0 | 0 | 0 | 0 | 0 | 0 |  | 0 | 0 | 0 | 0 | 0 | 0 | 0 | 0 | 0 | 0 | 0 | 0 | 0 | 0 | 0 |  |  |  | 0 | L5 | 0 | 0 | 0 | 0 | 0 | 0 |  | 0 | 0 | 0 | 0 | 0 | 0 | 0 | 0 | 0 | 0 | 0 | 0 | 0 | 0 | 0
[14 empty] | Roof | 33.1719 | 0 | 0 | 0 | 0 | 0 |  | 0 | 0 | 0 | 0 | 0 | 0 | 0 | 0 | 0 | 0 | 0.29921 | 1 | 0 | 0 | 0 |  |  |  |  | Roof | 33.1719 | 0 | 0 | 0 | 0 | 0 |  | 0 | 0 | 0 | 0 | 0 | 0 | 0 | 0 | 0 | 0 | 0.29921 | 1 | 0 | 0 | 0
[13 empty] | A.07 | L2 | 10.6875 | 0 | 0 | 0 | 0 | 0 |  | 0 | 0 | 0 | 0 | 0 | 0 | 0 | 0 | 0 | 0 | 0.30172 | 1 | 0 | 0 | 0 |  |  |  | 1.07 | L2 | 10.6875 | 0 | 0 | 0 | 0 | 0 |  | 0 | 0 | 0 | 0 | 0 | 0 | 0 | 0 | 0 | 0 | 0.30172 | 1 | 0 | 0 | 0
[14 empty] | L3 | 21.375 | 0 | 0 | 0 | 0 | 0 |  | 0 | 0 | 0 | 0 | 0 | 0 | 0 | 0 | 0 | 0 | 0.30172 | 1 | 0 | 0 | 0 |  |  |  |  | L3 | 21.375 | 0 | 0 | 0 | 0 | 0 |  | 0 | 0 | 0 | 0 | 0 | 0 | 0 | 0 | 0 | 0 | 0.30172 | 1 | 0 | 0 | 0
[13 empty] | Length | L4 | 0 | 0 | 0 | 0 | 0 | 0 |  | 0 | 0 | 0 | 0 | 0 | 0 | 0 | 0 | 0 | 0 | 0 | 0 | 0 | 0 | 0 |  |  |  | Length | L4 | 0 | 0 | 0 | 0 | 0 | 0 |  | 0 | 0 | 0 | 0 | 0 | 0 | 0 | 0 | 0 | 0 | 0 | 0 | 0 | 0 | 0
[13 empty] | 0 | L5 | 0 | 0 | 0 | 0 | 0 | 0 |  | 0 | 0 | 0 | 0 | 0 | 0 | 0 | 0 | 0 | 0 | 0 | 0 | 0 | 0 | 0 |  |  |  | 0 | L5 | 0 | 0 | 0 | 0 | 0 | 0 |  | 0 | 0 | 0 | 0 | 0 | 0 | 0 | 0 | 0 | 0 | 0 | 0 | 0 | 0 | 0
[14 empty] | Roof | 33.1719 | 0 | 0 | 0 | 0 | 0 |  | 0 | 0 | 0 | 0 | 0 | 0 | 0 | 0 | 0 | 0 | 0.29921 | 1 | 0 | 0 | 0 |  |  |  |  | Roof | 33.1719 | 0 | 0 | 0 | 0 | 0 |  | 0 | 0 | 0 | 0 | 0 | 0 | 0 | 0 | 0 | 0 | 0.29921 | 1 | 0 | 0 | 0
[13 empty] | A.08 | L2 | 10.6875 | 0 | 0 | 0 | 0 | 0 |  | 0 | 0 | 0 | 0 | 0 | 0 | 0 | 0 | 0 | 0 | 0.30172 | 1 | 0 | 0 | 0 |  |  |  | 1.08 | L2 | 10.6875 | 0 | 0 | 0 | 0 | 0 |  | 0 | 0 | 0 | 0 | 0 | 0 | 0 | 0 | 0 | 0 | 0.30172 | 1 | 0 | 0 | 0
[14 empty] | L3 | 21.375 | 0 | 0 | 0 | 0 | 0 |  | 0 | 0 | 0 | 0 | 0 | 0 | 0 | 0 | 0 | 0 | 0.30172 | 1 | 0 | 0 | 0 |  |  |  |  | L3 | 21.375 | 0 | 0 | 0 | 0 | 0 |  | 0 | 0 | 0 | 0 | 0 | 0 | 0 | 0 | 0 | 0 | 0.30172 | 1 | 0 | 0 | 0
[13 empty] | Length | L4 | 0 | 0 | 0 | 0 | 0 | 0 |  | 0 | 0 | 0 | 0 | 0 | 0 | 0 | 0 | 0 | 0 | 0 | 0 | 0 | 0 | 0 |  |  |  | Length | L4 | 0 | 0 | 0 | 0 | 0 | 0 |  | 0 | 0 | 0 | 0 | 0 | 0 | 0 | 0 | 0 | 0 | 0 | 0 | 0 | 0 | 0
[13 empty] | 0 | L5 | 0 | 0 | 0 | 0 | 0 | 0 |  | 0 | 0 | 0 | 0 | 0 | 0 | 0 | 0 | 0 | 0 | 0 | 0 | 0 | 0 | 0 |  |  |  | 0 | L5 | 0 | 0 | 0 | 0 | 0 | 0 |  | 0 | 0 | 0 | 0 | 0 | 0 | 0 | 0 | 0 | 0 | 0 | 0 | 0 | 0 | 0
[14 empty] | Roof | 33.1719 | 0 | 0 | 0 | 0 | 0 |  | 0 | 0 | 0 | 0 | 0 | 0 | 0 | 0 | 0 | 0 | 0.29921 | 1 | 0 | 0 | 0 |  |  |  |  | Roof | 33.1719 | 0 | 0 | 0 | 0 | 0 |  | 0 | 0 | 0 | 0 | 0 | 0 | 0 | 0 | 0 | 0 | 0.29921 | 1 | 0 | 0 | 0
[13 empty] | A.09 | L2 | 10.6875 | 0 | 0 | 0 | 0 | 0 |  | 0 | 0 | 0 | 0 | 0 | 0 | 0 | 0 | 0 | 0 | 0.30172 | 1 | 0 | 0 | 0 |  |  |  | 1.09 | L2 | 10.6875 | 0 | 0 | 0 | 0 | 0 |  | 0 | 0 | 0 | 0 | 0 | 0 | 0 | 0 | 0 | 0 | 0.30172 | 1 | 0 | 0 | 0
[14 empty] | L3 | 21.375 | 0 | 0 | 0 | 0 | 0 |  | 0 | 0 | 0 | 0 | 0 | 0 | 0 | 0 | 0 | 0 | 0.30172 | 1 | 0 | 0 | 0 |  |  |  |  | L3 | 21.375 | 0 | 0 | 0 | 0 | 0 |  | 0 | 0 | 0 | 0 | 0 | 0 | 0 | 0 | 0 | 0 | 0.30172 | 1 | 0 | 0 | 0
[13 empty] | Length | L4 | 0 | 0 | 0 | 0 | 0 | 0 |  | 0 | 0 | 0 | 0 | 0 | 0 | 0 | 0 | 0 | 0 | 0 | 0 | 0 | 0 | 0 |  |  |  | Length | L4 | 0 | 0 | 0 | 0 | 0 | 0 |  | 0 | 0 | 0 | 0 | 0 | 0 | 0 | 0 | 0 | 0 | 0 | 0 | 0 | 0 | 0
[13 empty] | 0 | L5 | 0 | 0 | 0 | 0 | 0 | 0 |  | 0 | 0 | 0 | 0 | 0 | 0 | 0 | 0 | 0 | 0 | 0 | 0 | 0 | 0 | 0 |  |  |  | 0 | L5 | 0 | 0 | 0 | 0 | 0 | 0 |  | 0 | 0 | 0 | 0 | 0 | 0 | 0 | 0 | 0 | 0 | 0 | 0 | 0 | 0 | 0
[14 empty] | Roof | 33.1719 | 0 | 0 | 0 | 0 | 0 |  | 0 | 0 | 0 | 0 | 0 | 0 | 0 | 0 | 0 | 0 | 0.29921 | 1 | 0 | 0 | 0 |  |  |  |  | Roof | 33.1719 | 0 | 0 | 0 | 0 | 0 |  | 0 | 0 | 0 | 0 | 0 | 0 | 0 | 0 | 0 | 0 | 0.29921 | 1 | 0 | 0 | 0
[13 empty] | A.10 | L2 | 10.6875 | 0 | 0 | 0 | 0 | 0 |  | 0 | 0 | 0 | 0 | 0 | 0 | 0 | 0 | 0 | 0 | 0.30172 | 1 | 0 | 0 | 0 |  |  |  | 1.10 | L2 | 10.6875 | 0 | 0 | 0 | 0 | 0 |  | 0 | 0 | 0 | 0 | 0 | 0 | 0 | 0 | 0 | 0 | 0.30172 | 1 | 0 | 0 | 0
[14 empty] | L3 | 21.375 | 0 | 0 | 0 | 0 | 0 |  | 0 | 0 | 0 | 0 | 0 | 0 | 0 | 0 | 0 | 0 | 0.30172 | 1 | 0 | 0 | 0 |  |  |  |  | L3 | 21.375 | 0 | 0 | 0 | 0 | 0 |  | 0 | 0 | 0 | 0 | 0 | 0 | 0 | 0 | 0 | 0 | 0.30172 | 1 | 0 | 0 | 0
[13 empty] | Length | L4 | 0 | 0 | 0 | 0 | 0 | 0 |  | 0 | 0 | 0 | 0 | 0 | 0 | 0 | 0 | 0 | 0 | 0 | 0 | 0 | 0 | 0 |  |  |  | Length | L4 | 0 | 0 | 0 | 0 | 0 | 0 |  | 0 | 0 | 0 | 0 | 0 | 0 | 0 | 0 | 0 | 0 | 0 | 0 | 0 | 0 | 0
[13 empty] | 0 | L5 | 0 | 0 | 0 | 0 | 0 | 0 |  | 0 | 0 | 0 | 0 | 0 | 0 | 0 | 0 | 0 | 0 | 0 | 0 | 0 | 0 | 0 |  |  |  | 0 | L5 | 0 | 0 | 0 | 0 | 0 | 0 |  | 0 | 0 | 0 | 0 | 0 | 0 | 0 | 0 | 0 | 0 | 0 | 0 | 0 | 0 | 0
[14 empty] | Roof | 33.1719 | 0 | 0 | 0 | 0 | 0 |  | 0 | 0 | 0 | 0 | 0 | 0 | 0 | 0 | 0 | 0 | 0.29921 | 1 | 0 | 0 | 0 |  |  |  |  | Roof | 33.1719 | 0 | 0 | 0 | 0 | 0 |  | 0 | 0 | 0 | 0 | 0 | 0 | 0 | 0 | 0 | 0 | 0.29921 | 1 | 0 | 0 | 0
[13 empty] | A.11 | L2 | 10.6875 | 0 | 0 | 0 | 0 | 0 |  | 0 | 0 | 0 | 0 | 0 | 0 | 0 | 0 | 0 | 0 | 0.30172 | 1 | 0 | 0 | 0 |  |  |  | 1.11 | L2 | 10.6875 | 0 | 0 | 0 | 0 | 0 |  | 0 | 0 | 0 | 0 | 0 | 0 | 0 | 0 | 0 | 0 | 0.30172 | 1 | 0 | 0 | 0
[14 empty] | L3 | 21.375 | 0 | 0 | 0 | 0 | 0 |  | 0 | 0 | 0 | 0 | 0 | 0 | 0 | 0 | 0 | 0 | 0.30172 | 1 | 0 | 0 | 0 |  |  |  |  | L3 | 21.375 | 0 | 0 | 0 | 0 | 0 |  | 0 | 0 | 0 | 0 | 0 | 0 | 0 | 0 | 0 | 0 | 0.30172 | 1 | 0 | 0 | 0
[13 empty] | Length | L4 | 0 | 0 | 0 | 0 | 0 | 0 |  | 0 | 0 | 0 | 0 | 0 | 0 | 0 | 0 | 0 | 0 | 0 | 0 | 0 | 0 | 0 |  |  |  | Length | L4 | 0 | 0 | 0 | 0 | 0 | 0 |  | 0 | 0 | 0 | 0 | 0 | 0 | 0 | 0 | 0 | 0 | 0 | 0 | 0 | 0 | 0
[13 empty] | 0 | L5 | 0 | 0 | 0 | 0 | 0 | 0 |  | 0 | 0 | 0 | 0 | 0 | 0 | 0 | 0 | 0 | 0 | 0 | 0 | 0 | 0 | 0 |  |  |  | 0 | L5 | 0 | 0 | 0 | 0 | 0 | 0 |  | 0 | 0 | 0 | 0 | 0 | 0 | 0 | 0 | 0 | 0 | 0 | 0 | 0 | 0 | 0
[14 empty] | Roof | 33.1719 | 0 | 0 | 0 | 0 | 0 |  | 0 | 0 | 0 | 0 | 0 | 0 | 0 | 0 | 0 | 0 | 0.29921 | 1 | 0 | 0 | 0 |  |  |  |  | Roof | 33.1719 | 0 | 0 | 0 | 0 | 0 |  | 0 | 0 | 0 | 0 | 0 | 0 | 0 | 0 | 0 | 0 | 0.29921 | 1 | 0 | 0 | 0
[13 empty] | A.12 | L2 | 10.6875 | 0 | 0 | 0 | 0 | 0 |  | 0 | 0 | 0 | 0 | 0 | 0 | 0 | 0 | 0 | 0 | 0.30172 | 1 | 0 | 0 | 0 |  |  |  | 1.12 | L2 | 10.6875 | 0 | 0 | 0 | 0 | 0 |  | 0 | 0 | 0 | 0 | 0 | 0 | 0 | 0 | 0 | 0 | 0.30172 | 1 | 0 | 0 | 0
[14 empty] | L3 | 21.375 | 0 | 0 | 0 | 0 | 0 |  | 0 | 0 | 0 | 0 | 0 | 0 | 0 | 0 | 0 | 0 | 0.30172 | 1 | 0 | 0 | 0 |  |  |  |  | L3 | 21.375 | 0 | 0 | 0 | 0 | 0 |  | 0 | 0 | 0 | 0 | 0 | 0 | 0 | 0 | 0 | 0 | 0.30172 | 1 | 0 | 0 | 0
[13 empty] | Length | L4 | 0 | 0 | 0 | 0 | 0 | 0 |  | 0 | 0 | 0 | 0 | 0 | 0 | 0 | 0 | 0 | 0 | 0 | 0 | 0 | 0 | 0 |  |  |  | Length | L4 | 0 | 0 | 0 | 0 | 0 | 0 |  | 0 | 0 | 0 | 0 | 0 | 0 | 0 | 0 | 0 | 0 | 0 | 0 | 0 | 0 | 0
[13 empty] | 0 | L5 | 0 | 0 | 0 | 0 | 0 | 0 |  | 0 | 0 | 0 | 0 | 0 | 0 | 0 | 0 | 0 | 0 | 0 | 0 | 0 | 0 | 0 |  |  |  | 0 | L5 | 0 | 0 | 0 | 0 | 0 | 0 |  | 0 | 0 | 0 | 0 | 0 | 0 | 0 | 0 | 0 | 0 | 0 | 0 | 0 | 0 | 0
[14 empty] | Roof | 33.1719 | 0 | 0 | 0 | 0 | 0 |  | 0 | 0 | 0 | 0 | 0 | 0 | 0 | 0 | 0 | 0 | 0.29921 | 1 | 0 | 0 | 0 |  |  |  |  | Roof | 33.1719 | 0 | 0 | 0 | 0 | 0 |  | 0 | 0 | 0 | 0 | 0 | 0 | 0 | 0 | 0 | 0 | 0.29921 | 1 | 0 | 0 | 0
[13 empty] | A.13 | L2 | 10.6875 | 0 | 0 | 0 | 0 | 0 |  | 0 | 0 | 0 | 0 | 0 | 0 | 0 | 0 | 0 | 0 | 0.30172 | 1 | 0 | 0 | 0 |  |  |  | 1.13 | L2 | 10.6875 | 0 | 0 | 0 | 0 | 0 |  | 0 | 0 | 0 | 0 | 0 | 0 | 0 | 0 | 0 | 0 | 0.30172 | 1 | 0 | 0 | 0
[14 empty] | L3 | 21.375 | 0 | 0 | 0 | 0 | 0 |  | 0 | 0 | 0 | 0 | 0 | 0 | 0 | 0 | 0 | 0 | 0.30172 | 1 | 0 | 0 | 0 |  |  |  |  | L3 | 21.375 | 0 | 0 | 0 | 0 | 0 |  | 0 | 0 | 0 | 0 | 0 | 0 | 0 | 0 | 0 | 0 | 0.30172 | 1 | 0 | 0 | 0
[13 empty] | Length | L4 | 0 | 0 | 0 | 0 | 0 | 0 |  | 0 | 0 | 0 | 0 | 0 | 0 | 0 | 0 | 0 | 0 | 0 | 0 | 0 | 0 | 0 |  |  |  | Length | L4 | 0 | 0 | 0 | 0 | 0 | 0 |  | 0 | 0 | 0 | 0 | 0 | 0 | 0 | 0 | 0 | 0 | 0 | 0 | 0 | 0 | 0
[13 empty] | 0 | L5 | 0 | 0 | 0 | 0 | 0 | 0 |  | 0 | 0 | 0 | 0 | 0 | 0 | 0 | 0 | 0 | 0 | 0 | 0 | 0 | 0 | 0 |  |  |  | 0 | L5 | 0 | 0 | 0 | 0 | 0 | 0 |  | 0 | 0 | 0 | 0 | 0 | 0 | 0 | 0 | 0 | 0 | 0 | 0 | 0 | 0 | 0
[14 empty] | Roof | 33.1719 | 0 | 0 | 0 | 0 | 0 |  | 0 | 0 | 0 | 0 | 0 | 0 | 0 | 0 | 0 | 0 | 0.29921 | 1 | 0 | 0 | 0 |  |  |  |  | Roof | 33.1719 | 0 | 0 | 0 | 0 | 0 |  | 0 | 0 | 0 | 0 | 0 | 0 | 0 | 0 | 0 | 0 | 0.29921 | 1 | 0 | 0 | 0
[13 empty] | A.14 | L2 | 10.6875 | 0 | 0 | 0 | 0 | 0 |  | 0 | 0 | 0 | 0 | 0 | 0 | 0 | 0 | 0 | 0 | 0.30172 | 1 | 0 | 0 | 0 |  |  |  | 1.14 | L2 | 10.6875 | 0 | 0 | 0 | 0 | 0 |  | 0 | 0 | 0 | 0 | 0 | 0 | 0 | 0 | 0 | 0 | 0.30172 | 1 | 0 | 0 | 0
[14 empty] | L3 | 21.375 | 0 | 0 | 0 | 0 | 0 |  | 0 | 0 | 0 | 0 | 0 | 0 | 0 | 0 | 0 | 0 | 0.30172 | 1 | 0 | 0 | 0 |  |  |  |  | L3 | 21.375 | 0 | 0 | 0 | 0 | 0 |  | 0 | 0 | 0 | 0 | 0 | 0 | 0 | 0 | 0 | 0 | 0.30172 | 1 | 0 | 0 | 0
[13 empty] | Length | L4 | 0 | 0 | 0 | 0 | 0 | 0 |  | 0 | 0 | 0 | 0 | 0 | 0 | 0 | 0 | 0 | 0 | 0 | 0 | 0 | 0 | 0 |  |  |  | Length | L4 | 0 | 0 | 0 | 0 | 0 | 0 |  | 0 | 0 | 0 | 0 | 0 | 0 | 0 | 0 | 0 | 0 | 0 | 0 | 0 | 0 | 0
[13 empty] | 0 | L5 | 0 | 0 | 0 | 0 | 0 | 0 |  | 0 | 0 | 0 | 0 | 0 | 0 | 0 | 0 | 0 | 0 | 0 | 1 | 0 | 0 | 0 |  |  |  | 0 | L5 | 0 | 0 | 0 | 0 | 0 | 0 |  | 0 | 0 | 0 | 0 | 0 | 0 | 0 | 0 | 0 | 0 | 0 | 0 | 0 | 0 | 0
[14 empty] | Roof | 33.1719 | 0 | 0 | 0 | 0 | 0 |  | 0 | 0 | 0 | 0 | 0 | 0 | 0 | 0 | 0 | 0 | 0.29921 | 1 | 0 | 0 | 0 |  |  |  |  | Roof | 33.1719 | 0 | 0 | 0 | 0 | 0 |  | 0 | 0 | 0 | 0 | 0 | 0 | 0 | 0 | 0 | 0 | 0.29921 | 1 | 0 | 0 | 0
[13 empty] | A.15 | L2 | 10.6875 | 0 | 0 | 0 | 0 | 0 |  | 0 | 0 | 0 | 0 | 0 | 0 | 0 | 0 | 0 | 0 | 0.30172 | 1 | 0 | 0 | 0 |  |  |  | 1.15 | L2 | 10.6875 | 0 | 0 | 0 | 0 | 0 |  | 0 | 0 | 0 | 0 | 0 | 0 | 0 | 0 | 0 | 0 | 0.30172 | 1 | 0 | 0 | 0
[14 empty] | L3 | 21.375 | 0 | 0 | 0 | 0 | 0 |  | 0 | 0 | 0 | 0 | 0 | 0 | 0 | 0 | 0 | 0 | 0.30172 | 1 | 0 | 0 | 0 |  |  |  |  | L3 | 21.375 | 0 | 0 | 0 | 0 | 0 |  | 0 | 0 | 0 | 0 | 0 | 0 | 0 | 0 | 0 | 0 | 0.30172 | 1 | 0 | 0 | 0
[13 empty] | Length | L4 | 0 | 0 | 0 | 0 | 0 | 0 |  | 0 | 0 | 0 | 0 | 0 | 0 | 0 | 0 | 0 | 0 | 0 | 0 | 0 | 0 | 0 |  |  |  | Length | L4 | 0 | 0 | 0 | 0 | 0 | 0 |  | 0 | 0 | 0 | 0 | 0 | 0 | 0 | 0 | 0 | 0 | 0 | 0 | 0 | 0 | 0
[13 empty] | 0 | L5 | 0 | 0 | 0 | 0 | 0 | 0 |  | 0 | 0 | 0 | 0 | 0 | 0 | 0 | 0 | 0 | 0 | 0 | 0 | 0 | 0 | 0 |  |  |  | 0 | L5 | 0 | 0 | 0 | 0 | 0 | 0 |  | 0 | 0 | 0 | 0 | 0 | 0 | 0 | 0 | 0 | 0 | 0 | 0 | 0 | 0 | 0
[14 empty] | Roof | 33.1719 | 0 | 0 | 0 | 0 | 0 |  | 0 | 0 | 0 | 0 | 0 | 0 | 0 | 0 | 0 | 0 | 0.29921 | 1 | 0 | 0 | 0 |  |  |  |  | Roof | 33.1719 | 0 | 0 | 0 | 0 | 0 |  | 0 | 0 | 0 | 0 | 0 | 0 | 0 | 0 | 0 | 0 | 0.29921 | 1 | 0 | 0 | 0
[13 empty] | A.16 | L2 | 10.6875 | 0 | 0 | 0 | 0 | 0 |  | 0 | 0 | 0 | 0 | 0 | 0 | 0 | 0 | 0 | 0 | 0.30172 | 1 | 0 | 0 | 0 |  |  |  | 1.16 | L2 | 10.6875 | 0 | 0 | 0 | 0 | 0 |  | 0 | 0 | 0 | 0 | 0 | 0 | 0 | 0 | 0 | 0 | 0.30172 | 1 | 0 | 0 | 0
[14 empty] | L3 | 21.375 | 0 | 0 | 0 | 0 | 0 |  | 0 | 0 | 0 | 0 | 0 | 0 | 0 | 0 | 0 | 0 | 0.30172 | 1 | 0 | 0 | 0 |  |  |  |  | L3 | 21.375 | 0 | 0 | 0 | 0 | 0 |  | 0 | 0 | 0 | 0 | 0 | 0 | 0 | 0 | 0 | 0 | 0.30172 | 1 | 0 | 0 | 0
[13 empty] | Length | L4 | 0 | 0 | 0 | 0 | 0 | 0 |  | 0 | 0 | 0 | 0 | 0 | 0 | 0 | 0 | 0 | 0 | 0 | 0 | 0 | 0 | 0 |  |  |  | Length | L4 | 0 | 0 | 0 | 0 | 0 | 0 |  | 0 | 0 | 0 | 0 | 0 | 0 | 0 | 0 | 0 | 0 | 0 | 0 | 0 | 0 | 0
[13 empty] | 0 | L5 | 0 | 0 | 0 | 0 | 0 | 0 |  | 0 | 0 | 0 | 0 | 0 | 0 | 0 | 0 | 0 | 0 | 0 | 0 | 0 | 0 | 0 |  |  |  | 0 | L5 | 0 | 0 | 0 | 0 | 0 | 0 |  | 0 | 0 | 0 | 0 | 0 | 0 | 0 | 0 | 0 | 0 | 0 | 0 | 0 | 0 | 0
[14 empty] | Roof | 33.1719 | 0 | 0 | 0 | 0 | 0 |  | 0 | 0 | 0 | 0 | 0 | 0 | 0 | 0 | 0 | 0 | 0.29921 | 1 | 0 | 0 | 0
Mean Roof Framing Depth | 32.4375 |  | 24 | 32.4688 | 33.875 | 0.70312 | [6 empty] | Line | A | [25 empty] | Line | 1
Roof Framing Sheathing | 0.5
[14 empty] | left | [7 empty] | right | [7 empty] | user add |  | total | [8 empty] | left | [7 empty] | right | [7 empty] | user add |  | total
Heights | ft | in | total | stud |  | MWFRS (1.0W) |  | SFRS (1.0E) | [5 empty] | w 1.0W | w 0.6W | V 1.0W | V 0.6W | w 1.0E | w 0.7E | V 1.0E | V 0.7E | w 1.0W | w 0.6W | V 1.0W | V 0.6W | w 1.0E | w 0.7E | V 1.0E | V 0.7E | 1.0W | 1.0E | V 1.0W | cumm | V 0.6W | cumm | V 1.0E | cumm | V 0.7E | cumm |  | w 1.0W | w 0.6W | V 1.0W | V 0.6W | w 1.0E | w 0.7E | V 1.0E | V 0.7E | w 1.0W | w 0.6W | V 1.0W | V 0.6W | w 1.0E | w 0.7E | V 1.0E | V 0.7E | 1.0W | 1.0E | V 1.0W | cumm | V 0.6W | cumm | V 1.0E | cumm | V 0.7E | cumm
L1 | 0 | 0 | 0 | 0 |  | 0 | plf | 0 | 0 | 0 | 0 |  | L1 | 0 | 0 | 0 | 0 | 0 | 0 | 0 | 0 | 0 | 0 | 0 | 0 | 0 | 0 | 0 | 0 | 0 | 0 | 0 | 13166 | 0 | 7899.6 | 0 | 1302.1 | 0 | 911.47 | L1 | 0 | 0 | 0 | 0 | 0 | 0 | 0 | 0 | 0 | 0 | 0 | 0 | 0 | 0 | 0 | 0 | 0 | 0 | 0 | 12258 | 0 | 7354.8 | 0 | 1212.3 | 0 | 848.61
L2 | 10 | 8.25 | 10.6875 | 8.75 |  | 236 | plf | 33.8 | 65.6 | 19.3 | 119.6 |  | L2 | 236 | 141.6 | 0 | 0 | 33.8 | 23.66 | 0 | 0 | 236 | 141.6 | 3422 | 2053.2 | 33.8 | 23.66 | 490.1 | 343.07 | 0 | 0 | 3422 | 13166 | 2053.2 | 7899.6 | 490.1 | 1302.1 | 343.07 | 911.47 | L2 | 236 | 141.6 | 0 | 0 | 33.8 | 23.66 | 0 | 0 | 236 | 141.6 | 3186 | 1911.6 | 33.8 | 23.66 | 456.3 | 319.41 | 0 | 0 | 3186 | 12258 | 1911.6 | 7354.8 | 456.3 | 1212.3 | 319.41 | 848.61
L3 | 21 | 4.5 | 21.375 | 8.75 |  | 229 | plf | 37.1 | 71.8 | 21.1 | 131.1 |  | L3 | 229 | 137.4 | 0 | 0 | 37.1 | 25.97 | 0 | 0 | 229 | 137.4 | 3320.5 | 1992.3 | 37.1 | 25.97 | 537.95 | 376.565 | 0 | 0 | 3320.5 | 9744 | 1992.3 | 5846.4 | 537.95 | 812 | 376.565 | 568.4 | L3 | 229 | 137.4 | 0 | 0 | 37.1 | 25.97 | 0 | 0 | 229 | 137.4 | 3091.5 | 1854.9 | 37.1 | 25.97 | 500.85 | 350.595 | 0 | 0 | 3091.5 | 9072 | 1854.9 | 5443.2 | 500.85 | 756 | 350.595 | 529.2
L4 | 0 | 0 | 0 | 0 |  | 0 | plf | 0 | 0 | 0 | 0 |  | L4 | 0 | 0 | 0 | 0 | 0 | 0 | 0 | 0 | 0 | 0 | 0 | 0 | 0 | 0 | 0 | 0 | 0 | 0 | 0 | 6423.5 | 0 | 3854.1 | 0 | 274.05 | 0 | 191.835 | L4 | 0 | 0 | 0 | 0 | 0 | 0 | 0 | 0 | 0 | 0 | 0 | 0 | 0 | 0 | 0 | 0 | 0 | 0 | 0 | 5980.5 | 0 | 3588.3 | 0 | 255.15 | 0 | 178.605
L5 | 0 | 0 | 0 | 0 |  | 0 | plf | 0 | 0 | 0 | 0 |  | L5 | 0 | 0 | 0 | 0 | 0 | 0 | 0 | 0 | 0 | 0 | 0 | 0 | 0 | 0 | 0 | 0 | 0 | 0 | 0 | 6423.5 | 0 | 3854.1 | 0 | 274.05 | 0 | 191.835 | L5 | 0 | 0 | 0 | 0 | 0 | 0 | 0 | 0 | 0 | 0 | 0 | 0 | 0 | 0 | 0 | 0 | 0 | 0 | 0 | 5980.5 | 0 | 3588.3 | 0 | 255.15 | 0 | 178.605
Roof | 32.5 | 8.0625 | 33.1719 | 8.6771 |  | 443 | plf | 18.9 | 36.6 | 10.8 | 66.7 |  | Roof | 443 | 265.8 | 0 | 0 | 18.9 | 13.23 | 0 | 0 | 443 | 265.8 | 6423.5 | 3854.1 | 18.9 | 13.23 | 274.05 | 191.835 | 0 | 0 | 6423.5 | 6423.5 | 3854.1 | 3854.1 | 274.05 | 274.05 | 191.835 | 191.835 | Roof | 443 | 265.8 | 0 | 0 | 18.9 | 13.23 | 0 | 0 | 443 | 265.8 | 5980.5 | 3588.3 | 18.9 | 13.23 | 255.15 | 178.605 | 0 | 0 | 5980.5 | 5980.5 | 3588.3 | 3588.3 | 255.15 | 255.15 | 178.605 | 178.605
W Uplift | [5 empty] | -22.9 | psf | [6 empty] | -22.9 | -13.74 | 0 | 0 |  |  |  |  | -22.9 | -13.74 | -309.15 | -185.49 | [15 empty] | -22.9 | -13.74 | 0 | 0 |  |  |  |  | -22.9 | -13.74 | -309.15 | -185.49
E Uplift | Sds | 0.18 |  |  |  | 0.036 | xD psf
[21 empty] | user override stud height if required each level | [26 empty] | user override stud height if required each level
DL | [12 empty] | Wall | Length | Flr Spac | Flr Trib | Rf Space | Rf Trib | Wall | Parapet | L2 | L3 | L4 | L5 | LR | V % | [13 empty] | Wall | Length | Flr Spac | Flr Trib | Rf Space | Rf Trib | Wall | Parapet | L2 | L3 | L4 | L5 | LR | V %
Roof | 20 | 100% of Min Roof Dead Load | [10 empty] | A.01 | 29 | 12 | 6 | 4 | 2 | Wall 3 | 6 | [5 empty] | 100% | [13 empty] | 1.01 | 29 | 12 | 6 | 4 | 2 | Wall 3 | 6 | [5 empty] | 100%
| 18 | 90% of Min Roof Dead Load | [10 empty] | A.02 |  |  | 0 |  | 0 | [21 empty] | 1.02 |  |  | 0 |  | 0
Floor | 26 | Min Floor Dead Load | [10 empty] | A.03 |  |  | 0 |  | 0 | [21 empty] | 1.03 |  |  | 0 |  | 0
Wall 1 | 11 | Single Interior 2x4 Wall | [10 empty] | A.04 |  |  | 0 |  | 0 | [21 empty] | 1.04 |  |  | 0 |  | 0
Wall 2 | 13 | Double Interior 2x4 Wall | [10 empty] | A.05 |  |  | 0 |  | 0 | [21 empty] | 1.05 |  |  | 0 |  | 0
Wall 3 | 18 | Single Exterior 2x6 Wall | [10 empty] | A.06 |  |  | 0 |  | 0 | [21 empty] | 1.06 |  |  | 0 |  | 0
Wall 4 | [12 empty] | A.07 |  |  | 0 |  | 0 | [21 empty] | 1.07 |  |  | 0 |  | 0
Wall 5 | [12 empty] | A.08 |  |  | 0 |  | 0 | [21 empty] | 1.08 |  |  | 0 |  | 0
Wall 6 | [12 empty] | A.09 |  |  | 0 |  | 0 | [21 empty] | 1.09 |  |  | 0 |  | 0
[13 empty] | A.10 |  |  | 0 |  | 0 | [21 empty] | 1.10 |  |  | 0 |  | 0
| line to line spacing | [5 empty] | line to line spacing | [5 empty] | A.11 |  |  | 0 |  | 0 | [21 empty] | 1.11 |  |  | 0 |  | 0
NS Lines | left ft | right ft | total ft |  |  | EW Lines | left ft | right ft | total ft |  |  |  | A.12 |  |  | 0 |  | 0 | [21 empty] | 1.12 |  |  | 0 |  | 0
A | 0 | 29 | 29 |  |  | 1 | 0 | 27 | 27 |  |  |  | A.13 |  |  | 0 |  | 0 | [21 empty] | 1.13 |  |  | 0 |  | 0
B | 29 | 6 | 35 |  |  | 2 | 27 | 14 | 41 |  |  |  | A.14 |  |  | 0 |  | 0 | [21 empty] | 1.14 |  |  | 0 |  | 0
C | 6 | 29 | 35 |  |  | 3 | 14 | 13 | 27 |  |  |  | A.15 |  |  | 0 |  | 0 | [21 empty] | 1.15 |  |  | 0 |  | 0
D | 26 | 26 | 52 | ww |  | 4 | 13 | 27 | 40 |  |  |  | A.16 |  |  | 0 |  | 0 | [21 empty] | 1.16 |  |  | 0 |  | 0
E | 29 | 0 | 29 |  |  | 5 | 27 | 11 | 38 |  |  |  |  | 29 | [26 empty] | 29
F | 17 | 27 | 44 |  |  | 6 | 11 | 6 | 17 | [28 empty] | marks | [26 empty] | marks
G | 27 | 27 | 54 |  |  | 7 | 6 | 11 | 17 |  |  |  | SW | Level | h (ft) | P 1.0D | P 1.0E | P 1.0W | Mr 0.6D+0.7E | Mr 0.6D+0.6W |  | V0.7E | v0.7E | Mot0.7E | MnetE | TCE | V0.6W | v0.6W | Mot0.6W | MnetW | TCW | AR | Car | va E | va W | hd |  | sheath | holdown | SW | Level | h (ft) | P 1.0D | P 1.0E | P 1.0W | Mr 0.6D+0.7E | Mr 0.6D+0.6W |  | V0.7E | v0.7E | Mot0.7E | MnetE | TCE | V0.6W | v0.6W | Mot0.6W | MnetW | TCW | AR | Car | va E | va W | hd |  | sheath | holdown
H | 27 | 27 | 54 |  |  | 8 | 20 | 0 | 20 | ww |  |  | A.01 | L2 | 10.6875 | 30539.7188 | -363.312 | -1328.2 | 262007.9363 | 254140.2131 |  | 343.07 | 11.83 | 3666.5606 | -258341.3757 | 0 | 7899.6 | 272.4 | 84426.975 | -169713.2381 | 0 | 0.30172 | 1 | 239.8571 | 335.8 | 0 |  | 21 |  | 1.01 | L2 | 10.6875 | 30539.7188 | -363.312 | -1328.2 | 262007.9363 | 254140.2131 |  | 343.07 | 11.83 | 3666.5606 | -258341.3757 | 0 | 7899.6 | 272.4 | 84426.975 | -169713.2381 | 0 | 0.30172 | 1 | 239.8571 | 335.8 | 0 |  | 21
I | 27 | 27 | 54 |  |  | 9 | 30 | 0 | 30 |  |  |  |  | L3 | 21.375 | 26015.7188 | -200.448 | -1328.2 | 224302.2059 | 377227.9219 |  | 376.565 | 12.985 | 4024.5384 | -220277.6675 | 0 | 5846.4 | 201.6 | 62483.4 | -314744.5219 | 0 | 0.30172 | 1 | 239.8571 | 335.8 | 0 |  | 21 |  |  | L3 | 21.375 | 26015.7188 | -200.448 | -1328.2 | 224302.2059 | 377227.9219 |  | 376.565 | 12.985 | 4024.5384 | -220277.6675 | 0 | 5846.4 | 201.6 | 62483.4 | -314744.5219 | 0 | 0.30172 | 1 | 239.8571 | 335.8 | 0 |  | 21
J | 27 | 41 | 68 | ww |  | 10 | 30 | 0 | 30 |  |  |  | Length | L4 | 0 | 0 | 0 | 0 | 0 | 0 |  | 0 | 0 | 0 | 0 | 0 | 0 | 0 | 0 | 0 | 0 | 0 | 0 | 0 | 0 | 0 |  |  |  | Length | L4 | 0 | 0 | 0 | 0 | 0 | 0 |  | 0 | 0 | 0 | 0 | 0 | 0 | 0 | 0 | 0 | 0 | 0 | 0 | 0 | 0 | 0
K | 0 | 29 | 29 |  |  | 11 | 0 | 27 | 27 |  |  |  | 29 | L5 | 0 | 0 | 0 | 0 | 0 | 0 |  | 0 | 0 | 0 | 0 | 0 | 0 | 0 | 0 | 0 | 0 | 0 | 0 | 0 | 0 | 0 |  |  |  | 29 | L5 | 0 | 0 | 0 | 0 | 0 | 0 |  | 0 | 0 | 0 | 0 | 0 | 0 | 0 | 0 | 0 | 0 | 0 | 0 | 0 | 0 | 0
L | 29 | 6 | 35 |  |  | 12 | 27 | 14 | 41 |  |  |  |  | Roof | 33.1719 | 21491.7188 | -37.584 | -1328.2 | 186596.4755 | 311629.9219 |  | 191.835 | 6.615 | 2263.0535 | -184333.422 | 0 | 3854.1 | 132.9 | 45466.3359 | -266163.5859 | 0 | 0.29921 | 1 | 95.2857 | 133.4 | 0 |  | 11 |  |  | Roof | 33.1719 | 21491.7188 | -37.584 | -1328.2 | 186596.4755 | 311629.9219 |  | 191.835 | 6.615 | 2263.0535 | -184333.422 | 0 | 3854.1 | 132.9 | 45466.3359 | -266163.5859 | 0 | 0.29921 | 1 | 95.2857 | 133.4 | 0 |  | 11
M | 6 | 29 | 35 |  |  | 13 | 14 | 12 | 26
N | 29 | 0 | 29 |  |  | 14 | 12 | 27 | 39 |  |  |  | A.02 | L2 | 10.6875 | 0 | 0 | 0 | 0 | 0 |  | 0 | 0 | 0 | 0 | 0 | 0 | 0 | 0 | 0 | 0 | 0.30172 | 1 | 0 | 0 | 0 |  |  |  | 1.02 | L2 | 10.6875 | 0 | 0 | 0 | 0 | 0 |  | 0 | 0 | 0 | 0 | 0 | 0 | 0 | 0 | 0 | 0 | 0.30172 | 1 | 0 | 0 | 0
O |  |  | 0 |  |  | 15 | 27 | 18 | 45 |  |  |  |  | L3 | 21.375 | 0 | 0 | 0 | 0 | 0 |  | 0 | 0 | 0 | 0 | 0 | 0 | 0 | 0 | 0 | 0 | 0.30172 | 1 | 0 | 0 | 0 |  |  |  |  | L3 | 21.375 | 0 | 0 | 0 | 0 | 0 |  | 0 | 0 | 0 | 0 | 0 | 0 | 0 | 0 | 0 | 0 | 0.30172 | 1 | 0 | 0 | 0
P |  |  | 0 |  |  | 16 |  |  | 0 |  |  |  | Length | L4 | 0 | 0 | 0 | 0 | 0 | 0 |  | 0 | 0 | 0 | 0 | 0 | 0 | 0 | 0 | 0 | 0 | 0 | 0 | 0 | 0 | 0 |  |  |  | Length | L4 | 0 | 0 | 0 | 0 | 0 | 0 |  | 0 | 0 | 0 | 0 | 0 | 0 | 0 | 0 | 0 | 0 | 0 | 0 | 0 | 0 | 0
Q |  |  | 0 |  |  | 17 |  |  | 0 |  |  |  | 0 | L5 | 0 | 0 | 0 | 0 | 0 | 0 |  | 0 | 0 | 0 | 0 | 0 | 0 | 0 | 0 | 0 | 0 | 0 | 0 | 0 | 0 | 0 |  |  |  | 0 | L5 | 0 | 0 | 0 | 0 | 0 | 0 |  | 0 | 0 | 0 | 0 | 0 | 0 | 0 | 0 | 0 | 0 | 0 | 0 | 0 | 0 | 0
R |  |  | 0 |  |  | 18 |  |  | 0 |  |  |  |  | Roof | 33.1719 | 0 | 0 | 0 | 0 | 0 |  | 0 | 0 | 0 | 0 | 0 | 0 | 0 | 0 | 0 | 0 | 0.29921 | 1 | 0 | 0 | 0 |  |  |  |  | Roof | 33.1719 | 0 | 0 | 0 | 0 | 0 |  | 0 | 0 | 0 | 0 | 0 | 0 | 0 | 0 | 0 | 0 | 0.29921 | 1 | 0 | 0 | 0
S |  |  | 0 |  |  | 19 |  |  | 0
T |  |  | 0 |  |  | 20 |  |  | 0 |  |  |  | A.03 | L2 | 10.6875 | 0 | 0 | 0 | 0 | 0 |  | 0 | 0 | 0 | 0 | 0 | 0 | 0 | 0 | 0 | 0 | 0.30172 | 1 | 0 | 0 | 0 |  |  |  | 1.03 | L2 | 10.6875 | 0 | 0 | 0 | 0 | 0 |  | 0 | 0 | 0 | 0 | 0 | 0 | 0 | 0 | 0 | 0 | 0.30172 | 1 | 0 | 0 | 0
U |  |  | 0 |  |  | 21 |  |  | 0 |  |  |  |  | L3 | 21.375 | 0 | 0 | 0 | 0 | 0 |  | 0 | 0 | 0 | 0 | 0 | 0 | 0 | 0 | 0 | 0 | 0.30172 | 1 | 0 | 0 | 0 |  |  |  |  | L3 | 21.375 | 0 | 0 | 0 | 0 | 0 |  | 0 | 0 | 0 | 0 | 0 | 0 | 0 | 0 | 0 | 0 | 0.30172 | 1 | 0 | 0 | 0
V |  |  | 0 |  |  | 22 |  |  | 0 |  |  |  | Length | L4 | 0 | 0 | 0 | 0 | 0 | 0 |  | 0 | 0 | 0 | 0 | 0 | 0 | 0 | 0 | 0 | 0 | 0 | 0 | 0 | 0 | 0 |  |  |  | Length | L4 | 0 | 0 | 0 | 0 | 0 | 0 |  | 0 | 0 | 0 | 0 | 0 | 0 | 0 | 0 | 0 | 0 | 0 | 0 | 0 | 0 | 0
W |  |  | 0 |  |  | 23 |  |  | 0 |  |  |  | 0 | L5 | 0 | 0 | 0 | 0 | 0 | 0 |  | 0 | 0 | 0 | 0 | 0 | 0 | 0 | 0 | 0 | 0 | 0 | 0 | 0 | 0 | 0 |  |  |  | 0 | L5 | 0 | 0 | 0 | 0 | 0 | 0 |  | 0 | 0 | 0 | 0 | 0 | 0 | 0 | 0 | 0 | 0 | 0 | 0 | 0 | 0 | 0
X |  |  | 0 |  |  | 24 |  |  | 0 |  |  |  |  | Roof | 33.1719 | 0 | 0 | 0 | 0 | 0 |  | 0 | 0 | 0 | 0 | 0 | 0 | 0 | 0 | 0 | 0 | 0.29921 | 1 | 0 | 0 | 0 |  |  |  |  | Roof | 33.1719 | 0 | 0 | 0 | 0 | 0 |  | 0 | 0 | 0 | 0 | 0 | 0 | 0 | 0 | 0 | 0 | 0.29921 | 1 | 0 | 0 | 0
Y |  |  | 0 |  |  | 25 |  |  | 0
Z |  |  | 0 |  |  | 26 |  |  | 0 |  |  |  | A.04 | L2 | 10.6875 | 0 | 0 | 0 | 0 | 0 |  | 0 | 0 | 0 | 0 | 0 | 0 | 0 | 0 | 0 | 0 | 0.30172 | 1 | 0 | 0 | 0 |  |  |  | 1.04 | L2 | 10.6875 | 0 | 0 | 0 | 0 | 0 |  | 0 | 0 | 0 | 0 | 0 | 0 | 0 | 0 | 0 | 0 | 0.30172 | 1 | 0 | 0 | 0
[14 empty] | L3 | 21.375 | 0 | 0 | 0 | 0 | 0 |  | 0 | 0 | 0 | 0 | 0 | 0 | 0 | 0 | 0 | 0 | 0.30172 | 1 | 0 | 0 | 0 |  |  |  |  | L3 | 21.375 | 0 | 0 | 0 | 0 | 0 |  | 0 | 0 | 0 | 0 | 0 | 0 | 0 | 0 | 0 | 0 | 0.30172 | 1 | 0 | 0 | 0
[13 empty] | Length | L4 | 0 | 0 | 0 | 0 | 0 | 0 |  | 0 | 0 | 0 | 0 | 0 | 0 | 0 | 0 | 0 | 0 | 0 | 0 | 0 | 0 | 0 |  |  |  | Length | L4 | 0 | 0 | 0 | 0 | 0 | 0 |  | 0 | 0 | 0 | 0 | 0 | 0 | 0 | 0 | 0 | 0 | 0 | 0 | 0 | 0 | 0
[13 empty] | 0 | L5 | 0 | 0 | 0 | 0 | 0 | 0 |  | 0 | 0 | 0 | 0 | 0 | 0 | 0 | 0 | 0 | 0 | 0 | 0 | 0 | 0 | 0 |  |  |  | 0 | L5 | 0 | 0 | 0 | 0 | 0 | 0 |  | 0 | 0 | 0 | 0 | 0 | 0 | 0 | 0 | 0 | 0 | 0 | 0 | 0 | 0 | 0
[14 empty] | Roof | 33.1719 | 0 | 0 | 0 | 0 | 0 |  | 0 | 0 | 0 | 0 | 0 | 0 | 0 | 0 | 0 | 0 | 0.29921 | 1 | 0 | 0 | 0 |  |  |  |  | Roof | 33.1719 | 0 | 0 | 0 | 0 | 0 |  | 0 | 0 | 0 | 0 | 0 | 0 | 0 | 0 | 0 | 0 | 0.29921 | 1 | 0 | 0 | 0
[13 empty] | A.05 | L2 | 10.6875 | 0 | 0 | 0 | 0 | 0 |  | 0 | 0 | 0 | 0 | 0 | 0 | 0 | 0 | 0 | 0 | 0.30172 | 1 | 0 | 0 | 0 |  |  |  | 1.05 | L2 | 10.6875 | 0 | 0 | 0 | 0 | 0 |  | 0 | 0 | 0 | 0 | 0 | 0 | 0 | 0 | 0 | 0 | 0.30172 | 1 | 0 | 0 | 0
[14 empty] | L3 | 21.375 | 0 | 0 | 0 | 0 | 0 |  | 0 | 0 | 0 | 0 | 0 | 0 | 0 | 0 | 0 | 0 | 0.30172 | 1 | 0 | 0 | 0 |  |  |  |  | L3 | 21.375 | 0 | 0 | 0 | 0 | 0 |  | 0 | 0 | 0 | 0 | 0 | 0 | 0 | 0 | 0 | 0 | 0.30172 | 1 | 0 | 0 | 0
[13 empty] | Length | L4 | 0 | 0 | 0 | 0 | 0 | 0 |  | 0 | 0 | 0 | 0 | 0 | 0 | 0 | 0 | 0 | 0 | 0 | 0 | 0 | 0 | 0 |  |  |  | Length | L4 | 0 | 0 | 0 | 0 | 0 | 0 |  | 0 | 0 | 0 | 0 | 0 | 0 | 0 | 0 | 0 | 0 | 0 | 0 | 0 | 0 | 0
[13 empty] | 0 | L5 | 0 | 0 | 0 | 0 | 0 | 0 |  | 0 | 0 | 0 | 0 | 0 | 0 | 0 | 0 | 0 | 0 | 0 | 0 | 0 | 0 | 0 |  |  |  | 0 | L5 | 0 | 0 | 0 | 0 | 0 | 0 |  | 0 | 0 | 0 | 0 | 0 | 0 | 0 | 0 | 0 | 0 | 0 | 0 | 0 | 0 | 0
[14 empty] | Roof | 33.1719 | 0 | 0 | 0 | 0 | 0 |  | 0 | 0 | 0 | 0 | 0 | 0 | 0 | 0 | 0 | 0 | 0.29921 | 1 | 0 | 0 | 0 |  |  |  |  | Roof | 33.1719 | 0 | 0 | 0 | 0 | 0 |  | 0 | 0 | 0 | 0 | 0 | 0 | 0 | 0 | 0 | 0 | 0.29921 | 1 | 0 | 0 | 0
[13 empty] | A.06 | L2 | 10.6875 | 0 | 0 | 0 | 0 | 0 |  | 0 | 0 | 0 | 0 | 0 | 0 | 0 | 0 | 0 | 0 | 0.30172 | 1 | 0 | 0 | 0 |  |  |  | 1.06 | L2 | 10.6875 | 0 | 0 | 0 | 0 | 0 |  | 0 | 0 | 0 | 0 | 0 | 0 | 0 | 0 | 0 | 0 | 0.30172 | 1 | 0 | 0 | 0
[14 empty] | L3 | 21.375 | 0 | 0 | 0 | 0 | 0 |  | 0 | 0 | 0 | 0 | 0 | 0 | 0 | 0 | 0 | 0 | 0.30172 | 1 | 0 | 0 | 0 |  |  |  |  | L3 | 21.375 | 0 | 0 | 0 | 0 | 0 |  | 0 | 0 | 0 | 0 | 0 | 0 | 0 | 0 | 0 | 0 | 0.30172 | 1 | 0 | 0 | 0
[13 empty] | Length | L4 | 0 | 0 | 0 | 0 | 0 | 0 |  | 0 | 0 | 0 | 0 | 0 | 0 | 0 | 0 | 0 | 0 | 0 | 0 | 0 | 0 | 0 |  |  |  | Length | L4 | 0 | 0 | 0 | 0 | 0 | 0 |  | 0 | 0 | 0 | 0 | 0 | 0 | 0 | 0 | 0 | 0 | 0 | 0 | 0 | 0 | 0
[13 empty] | 0 | L5 | 0 | 0 | 0 | 0 | 0 | 0 |  | 0 | 0 | 0 | 0 | 0 | 0 | 0 | 0 | 0 | 0 | 0 | 0 | 0 | 0 | 0 |  |  |  | 0 | L5 | 0 | 0 | 0 | 0 | 0 | 0 |  | 0 | 0 | 0 | 0 | 0 | 0 | 0 | 0 | 0 | 0 | 0 | 0 | 0 | 0 | 0
[14 empty] | Roof | 33.1719 | 0 | 0 | 0 | 0 | 0 |  | 0 | 0 | 0 | 0 | 0 | 0 | 0 | 0 | 0 | 0 | 0.29921 | 1 | 0 | 0 | 0 |  |  |  |  | Roof | 33.1719 | 0 | 0 | 0 | 0 | 0 |  | 0 | 0 | 0 | 0 | 0 | 0 | 0 | 0 | 0 | 0 | 0.29921 | 1 | 0 | 0 | 0
[13 empty] | A.07 | L2 | 10.6875 | 0 | 0 | 0 | 0 | 0 |  | 0 | 0 | 0 | 0 | 0 | 0 | 0 | 0 | 0 | 0 | 0.30172 | 1 | 0 | 0 | 0 |  |  |  | 1.07 | L2 | 10.6875 | 0 | 0 | 0 | 0 | 0 |  | 0 | 0 | 0 | 0 | 0 | 0 | 0 | 0 | 0 | 0 | 0.30172 | 1 | 0 | 0 | 0
[14 empty] | L3 | 21.375 | 0 | 0 | 0 | 0 | 0 |  | 0 | 0 | 0 | 0 | 0 | 0 | 0 | 0 | 0 | 0 | 0.30172 | 1 | 0 | 0 | 0 |  |  |  |  | L3 | 21.375 | 0 | 0 | 0 | 0 | 0 |  | 0 | 0 | 0 | 0 | 0 | 0 | 0 | 0 | 0 | 0 | 0.30172 | 1 | 0 | 0 | 0
[13 empty] | Length | L4 | 0 | 0 | 0 | 0 | 0 | 0 |  | 0 | 0 | 0 | 0 | 0 | 0 | 0 | 0 | 0 | 0 | 0 | 0 | 0 | 0 | 0 |  |  |  | Length | L4 | 0 | 0 | 0 | 0 | 0 | 0 |  | 0 | 0 | 0 | 0 | 0 | 0 | 0 | 0 | 0 | 0 | 0 | 0 | 0 | 0 | 0
[13 empty] | 0 | L5 | 0 | 0 | 0 | 0 | 0 | 0 |  | 0 | 0 | 0 | 0 | 0 | 0 | 0 | 0 | 0 | 0 | 0 | 0 | 0 | 0 | 0 |  |  |  | 0 | L5 | 0 | 0 | 0 | 0 | 0 | 0 |  | 0 | 0 | 0 | 0 | 0 | 0 | 0 | 0 | 0 | 0 | 0 | 0 | 0 | 0 | 0
[14 empty] | Roof | 33.1719 | 0 | 0 | 0 | 0 | 0 |  | 0 | 0 | 0 | 0 | 0 | 0 | 0 | 0 | 0 | 0 | 0.29921 | 1 | 0 | 0 | 0 |  |  |  |  | Roof | 33.1719 | 0 | 0 | 0 | 0 | 0 |  | 0 | 0 | 0 | 0 | 0 | 0 | 0 | 0 | 0 | 0 | 0.29921 | 1 | 0 | 0 | 0
[13 empty] | A.08 | L2 | 10.6875 | 0 | 0 | 0 | 0 | 0 |  | 0 | 0 | 0 | 0 | 0 | 0 | 0 | 0 | 0 | 0 | 0.30172 | 1 | 0 | 0 | 0 |  |  |  | 1.08 | L2 | 10.6875 | 0 | 0 | 0 | 0 | 0 |  | 0 | 0 | 0 | 0 | 0 | 0 | 0 | 0 | 0 | 0 | 0.30172 | 1 | 0 | 0 | 0
[14 empty] | L3 | 21.375 | 0 | 0 | 0 | 0 | 0 |  | 0 | 0 | 0 | 0 | 0 | 0 | 0 | 0 | 0 | 0 | 0.30172 | 1 | 0 | 0 | 0 |  |  |  |  | L3 | 21.375 | 0 | 0 | 0 | 0 | 0 |  | 0 | 0 | 0 | 0 | 0 | 0 | 0 | 0 | 0 | 0 | 0.30172 | 1 | 0 | 0 | 0
[13 empty] | Length | L4 | 0 | 0 | 0 | 0 | 0 | 0 |  | 0 | 0 | 0 | 0 | 0 | 0 | 0 | 0 | 0 | 0 | 0 | 0 | 0 | 0 | 0 |  |  |  | Length | L4 | 0 | 0 | 0 | 0 | 0 | 0 |  | 0 | 0 | 0 | 0 | 0 | 0 | 0 | 0 | 0 | 0 | 0 | 0 | 0 | 0 | 0
[13 empty] | 0 | L5 | 0 | 0 | 0 | 0 | 0 | 0 |  | 0 | 0 | 0 | 0 | 0 | 0 | 0 | 0 | 0 | 0 | 0 | 0 | 0 | 0 | 0 |  |  |  | 0 | L5 | 0 | 0 | 0 | 0 | 0 | 0 |  | 0 | 0 | 0 | 0 | 0 | 0 | 0 | 0 | 0 | 0 | 0 | 0 | 0 | 0 | 0
[14 empty] | Roof | 33.1719 | 0 | 0 | 0 | 0 | 0 |  | 0 | 0 | 0 | 0 | 0 | 0 | 0 | 0 | 0 | 0 | 0.29921 | 1 | 0 | 0 | 0 |  |  |  |  | Roof | 33.1719 | 0 | 0 | 0 | 0 | 0 |  | 0 | 0 | 0 | 0 | 0 | 0 | 0 | 0 | 0 | 0 | 0.29921 | 1 | 0 | 0 | 0
[13 empty] | A.09 | L2 | 10.6875 | 0 | 0 | 0 | 0 | 0 |  | 0 | 0 | 0 | 0 | 0 | 0 | 0 | 0 | 0 | 0 | 0.30172 | 1 | 0 | 0 | 0 |  |  |  | 1.09 | L2 | 10.6875 | 0 | 0 | 0 | 0 | 0 |  | 0 | 0 | 0 | 0 | 0 | 0 | 0 | 0 | 0 | 0 | 0.30172 | 1 | 0 | 0 | 0
[14 empty] | L3 | 21.375 | 0 | 0 | 0 | 0 | 0 |  | 0 | 0 | 0 | 0 | 0 | 0 | 0 | 0 | 0 | 0 | 0.30172 | 1 | 0 | 0 | 0 |  |  |  |  | L3 | 21.375 | 0 | 0 | 0 | 0 | 0 |  | 0 | 0 | 0 | 0 | 0 | 0 | 0 | 0 | 0 | 0 | 0.30172 | 1 | 0 | 0 | 0
[13 empty] | Length | L4 | 0 | 0 | 0 | 0 | 0 | 0 |  | 0 | 0 | 0 | 0 | 0 | 0 | 0 | 0 | 0 | 0 | 0 | 0 | 0 | 0 | 0 |  |  |  | Length | L4 | 0 | 0 | 0 | 0 | 0 | 0 |  | 0 | 0 | 0 | 0 | 0 | 0 | 0 | 0 | 0 | 0 | 0 | 0 | 0 | 0 | 0
[13 empty] | 0 | L5 | 0 | 0 | 0 | 0 | 0 | 0 |  | 0 | 0 | 0 | 0 | 0 | 0 | 0 | 0 | 0 | 0 | 0 | 0 | 0 | 0 | 0 |  |  |  | 0 | L5 | 0 | 0 | 0 | 0 | 0 | 0 |  | 0 | 0 | 0 | 0 | 0 | 0 | 0 | 0 | 0 | 0 | 0 | 0 | 0 | 0 | 0
[14 empty] | Roof | 33.1719 | 0 | 0 | 0 | 0 | 0 |  | 0 | 0 | 0 | 0 | 0 | 0 | 0 | 0 | 0 | 0 | 0.29921 | 1 | 0 | 0 | 0 |  |  |  |  | Roof | 33.1719 | 0 | 0 | 0 | 0 | 0 |  | 0 | 0 | 0 | 0 | 0 | 0 | 0 | 0 | 0 | 0 | 0.29921 | 1 | 0 | 0 | 0
[13 empty] | A.10 | L2 | 10.6875 | 0 | 0 | 0 | 0 | 0 |  | 0 | 0 | 0 | 0 | 0 | 0 | 0 | 0 | 0 | 0 | 0.30172 | 1 | 0 | 0 | 0 |  |  |  | 1.10 | L2 | 10.6875 | 0 | 0 | 0 | 0 | 0 |  | 0 | 0 | 0 | 0 | 0 | 0 | 0 | 0 | 0 | 0 | 0.30172 | 1 | 0 | 0 | 0
[14 empty] | L3 | 21.375 | 0 | 0 | 0 | 0 | 0 |  | 0 | 0 | 0 | 0 | 0 | 0 | 0 | 0 | 0 | 0 | 0.30172 | 1 | 0 | 0 | 0 |  |  |  |  | L3 | 21.375 | 0 | 0 | 0 | 0 | 0 |  | 0 | 0 | 0 | 0 | 0 | 0 | 0 | 0 | 0 | 0 | 0.30172 | 1 | 0 | 0 | 0
[13 empty] | Length | L4 | 0 | 0 | 0 | 0 | 0 | 0 |  | 0 | 0 | 0 | 0 | 0 | 0 | 0 | 0 | 0 | 0 | 0 | 0 | 0 | 0 | 0 |  |  |  | Length | L4 | 0 | 0 | 0 | 0 | 0 | 0 |  | 0 | 0 | 0 | 0 | 0 | 0 | 0 | 0 | 0 | 0 | 0 | 0 | 0 | 0 | 0
[13 empty] | 0 | L5 | 0 | 0 | 0 | 0 | 0 | 0 |  | 0 | 0 | 0 | 0 | 0 | 0 | 0 | 0 | 0 | 0 | 0 | 0 | 0 | 0 | 0 |  |  |  | 0 | L5 | 0 | 0 | 0 | 0 | 0 | 0 |  | 0 | 0 | 0 | 0 | 0 | 0 | 0 | 0 | 0 | 0 | 0 | 0 | 0 | 0 | 0
[14 empty] | Roof | 33.1719 | 0 | 0 | 0 | 0 | 0 |  | 0 | 0 | 0 | 0 | 0 | 0 | 0 | 0 | 0 | 0 | 0.29921 | 1 | 0 | 0 | 0 |  |  |  |  | Roof | 33.1719 | 0 | 0 | 0 | 0 | 0 |  | 0 | 0 | 0 | 0 | 0 | 0 | 0 | 0 | 0 | 0 | 0.29921 | 1 | 0 | 0 | 0
[13 empty] | A.11 | L2 | 10.6875 | 0 | 0 | 0 | 0 | 0 |  | 0 | 0 | 0 | 0 | 0 | 0 | 0 | 0 | 0 | 0 | 0.30172 | 1 | 0 | 0 | 0 |  |  |  | 1.11 | L2 | 10.6875 | 0 | 0 | 0 | 0 | 0 |  | 0 | 0 | 0 | 0 | 0 | 0 | 0 | 0 | 0 | 0 | 0.30172 | 1 | 0 | 0 | 0
[14 empty] | L3 | 21.375 | 0 | 0 | 0 | 0 | 0 |  | 0 | 0 | 0 | 0 | 0 | 0 | 0 | 0 | 0 | 0 | 0.30172 | 1 | 0 | 0 | 0 |  |  |  |  | L3 | 21.375 | 0 | 0 | 0 | 0 | 0 |  | 0 | 0 | 0 | 0 | 0 | 0 | 0 | 0 | 0 | 0 | 0.30172 | 1 | 0 | 0 | 0
[13 empty] | Length | L4 | 0 | 0 | 0 | 0 | 0 | 0 |  | 0 | 0 | 0 | 0 | 0 | 0 | 0 | 0 | 0 | 0 | 0 | 0 | 0 | 0 | 0 |  |  |  | Length | L4 | 0 | 0 | 0 | 0 | 0 | 0 |  | 0 | 0 | 0 | 0 | 0 | 0 | 0 | 0 | 0 | 0 | 0 | 0 | 0 | 0 | 0
[13 empty] | 0 | L5 | 0 | 0 | 0 | 0 | 0 | 0 |  | 0 | 0 | 0 | 0 | 0 | 0 | 0 | 0 | 0 | 0 | 0 | 0 | 0 | 0 | 0 |  |  |  | 0 | L5 | 0 | 0 | 0 | 0 | 0 | 0 |  | 0 | 0 | 0 | 0 | 0 | 0 | 0 | 0 | 0 | 0 | 0 | 0 | 0 | 0 | 0
[14 empty] | Roof | 33.1719 | 0 | 0 | 0 | 0 | 0 |  | 0 | 0 | 0 | 0 | 0 | 0 | 0 | 0 | 0 | 0 | 0.29921 | 1 | 0 | 0 | 0 |  |  |  |  | Roof | 33.1719 | 0 | 0 | 0 | 0 | 0 |  | 0 | 0 | 0 | 0 | 0 | 0 | 0 | 0 | 0 | 0 | 0.29921 | 1 | 0 | 0 | 0
[13 empty] | A.12 | L2 | 10.6875 | 0 | 0 | 0 | 0 | 0 |  | 0 | 0 | 0 | 0 | 0 | 0 | 0 | 0 | 0 | 0 | 0.30172 | 1 | 0 | 0 | 0 |  |  |  | 1.12 | L2 | 10.6875 | 0 | 0 | 0 | 0 | 0 |  | 0 | 0 | 0 | 0 | 0 | 0 | 0 | 0 | 0 | 0 | 0.30172 | 1 | 0 | 0 | 0
[14 empty] | L3 | 21.375 | 0 | 0 | 0 | 0 | 0 |  | 0 | 0 | 0 | 0 | 0 | 0 | 0 | 0 | 0 | 0 | 0.30172 | 1 | 0 | 0 | 0 |  |  |  |  | L3 | 21.375 | 0 | 0 | 0 | 0 | 0 |  | 0 | 0 | 0 | 0 | 0 | 0 | 0 | 0 | 0 | 0 | 0.30172 | 1 | 0 | 0 | 0
[13 empty] | Length | L4 | 0 | 0 | 0 | 0 | 0 | 0 |  | 0 | 0 | 0 | 0 | 0 | 0 | 0 | 0 | 0 | 0 | 0 | 0 | 0 | 0 | 0 |  |  |  | Length | L4 | 0 | 0 | 0 | 0 | 0 | 0 |  | 0 | 0 | 0 | 0 | 0 | 0 | 0 | 0 | 0 | 0 | 0 | 0 | 0 | 0 | 0
[13 empty] | 0 | L5 | 0 | 0 | 0 | 0 | 0 | 0 |  | 0 | 0 | 0 | 0 | 0 | 0 | 0 | 0 | 0 | 0 | 0 | 0 | 0 | 0 | 0 |  |  |  | 0 | L5 | 0 | 0 | 0 | 0 | 0 | 0 |  | 0 | 0 | 0 | 0 | 0 | 0 | 0 | 0 | 0 | 0 | 0 | 0 | 0 | 0 | 0
[14 empty] | Roof | 33.1719 | 0 | 0 | 0 | 0 | 0 |  | 0 | 0 | 0 | 0 | 0 | 0 | 0 | 0 | 0 | 0 | 0.29921 | 1 | 0 | 0 | 0 |  |  |  |  | Roof | 33.1719 | 0 | 0 | 0 | 0 | 0 |  | 0 | 0 | 0 | 0 | 0 | 0 | 0 | 0 | 0 | 0 | 0.29921 | 1 | 0 | 0 | 0
[13 empty] | A.13 | L2 | 10.6875 | 0 | 0 | 0 | 0 | 0 |  | 0 | 0 | 0 | 0 | 0 | 0 | 0 | 0 | 0 | 0 | 0.30172 | 1 | 0 | 0 | 0 |  |  |  | 1.13 | L2 | 10.6875 | 0 | 0 | 0 | 0 | 0 |  | 0 | 0 | 0 | 0 | 0 | 0 | 0 | 0 | 0 | 0 | 0.30172 | 1 | 0 | 0 | 0
[14 empty] | L3 | 21.375 | 0 | 0 | 0 | 0 | 0 |  | 0 | 0 | 0 | 0 | 0 | 0 | 0 | 0 | 0 | 0 | 0.30172 | 1 | 0 | 0 | 0 |  |  |  |  | L3 | 21.375 | 0 | 0 | 0 | 0 | 0 |  | 0 | 0 | 0 | 0 | 0 | 0 | 0 | 0 | 0 | 0 | 0.30172 | 1 | 0 | 0 | 0
[13 empty] | Length | L4 | 0 | 0 | 0 | 0 | 0 | 0 |  | 0 | 0 | 0 | 0 | 0 | 0 | 0 | 0 | 0 | 0 | 0 | 0 | 0 | 0 | 0 |  |  |  | Length | L4 | 0 | 0 | 0 | 0 | 0 | 0 |  | 0 | 0 | 0 | 0 | 0 | 0 | 0 | 0 | 0 | 0 | 0 | 0 | 0 | 0 | 0
[13 empty] | 0 | L5 | 0 | 0 | 0 | 0 | 0 | 0 |  | 0 | 0 | 0 | 0 | 0 | 0 | 0 | 0 | 0 | 0 | 0 | 0 | 0 | 0 | 0 |  |  |  | 0 | L5 | 0 | 0 | 0 | 0 | 0 | 0 |  | 0 | 0 | 0 | 0 | 0 | 0 | 0 | 0 | 0 | 0 | 0 | 0 | 0 | 0 | 0
[14 empty] | Roof | 33.1719 | 0 | 0 | 0 | 0 | 0 |  | 0 | 0 | 0 | 0 | 0 | 0 | 0 | 0 | 0 | 0 | 0.29921 | 1 | 0 | 0 | 0 |  |  |  |  | Roof | 33.1719 | 0 | 0 | 0 | 0 | 0 |  | 0 | 0 | 0 | 0 | 0 | 0 | 0 | 0 | 0 | 0 | 0.29921 | 1 | 0 | 0 | 0
[13 empty] | A.14 | L2 | 10.6875 | 0 | 0 | 0 | 0 | 0 |  | 0 | 0 | 0 | 0 | 0 | 0 | 0 | 0 | 0 | 0 | 0.30172 | 1 | 0 | 0 | 0 |  |  |  | 1.14 | L2 | 10.6875 | 0 | 0 | 0 | 0 | 0 |  | 0 | 0 | 0 | 0 | 0 | 0 | 0 | 0 | 0 | 0 | 0.30172 | 1 | 0 | 0 | 0
[14 empty] | L3 | 21.375 | 0 | 0 | 0 | 0 | 0 |  | 0 | 0 | 0 | 0 | 0 | 0 | 0 | 0 | 0 | 0 | 0.30172 | 1 | 0 | 0 | 0 |  |  |  |  | L3 | 21.375 | 0 | 0 | 0 | 0 | 0 |  | 0 | 0 | 0 | 0 | 0 | 0 | 0 | 0 | 0 | 0 | 0.30172 | 1 | 0 | 0 | 0
[13 empty] | Length | L4 | 0 | 0 | 0 | 0 | 0 | 0 |  | 0 | 0 | 0 | 0 | 0 | 0 | 0 | 0 | 0 | 0 | 0 | 0 | 0 | 0 | 0 |  |  |  | Length | L4 | 0 | 0 | 0 | 0 | 0 | 0 |  | 0 | 0 | 0 | 0 | 0 | 0 | 0 | 0 | 0 | 0 | 0 | 0 | 0 | 0 | 0
[13 empty] | 0 | L5 | 0 | 0 | 0 | 0 | 0 | 0 |  | 0 | 0 | 0 | 0 | 0 | 0 | 0 | 0 | 0 | 0 | 0 | 1 | 0 | 0 | 0 |  |  |  | 0 | L5 | 0 | 0 | 0 | 0 | 0 | 0 |  | 0 | 0 | 0 | 0 | 0 | 0 | 0 | 0 | 0 | 0 | 0 | 0 | 0 | 0 | 0
[14 empty] | Roof | 33.1719 | 0 | 0 | 0 | 0 | 0 |  | 0 | 0 | 0 | 0 | 0 | 0 | 0 | 0 | 0 | 0 | 0.29921 | 1 | 0 | 0 | 0 |  |  |  |  | Roof | 33.1719 | 0 | 0 | 0 | 0 | 0 |  | 0 | 0 | 0 | 0 | 0 | 0 | 0 | 0 | 0 | 0 | 0.29921 | 1 | 0 | 0 | 0
[13 empty] | A.15 | L2 | 10.6875 | 0 | 0 | 0 | 0 | 0 |  | 0 | 0 | 0 | 0 | 0 | 0 | 0 | 0 | 0 | 0 | 0.30172 | 1 | 0 | 0 | 0 |  |  |  | 1.15 | L2 | 10.6875 | 0 | 0 | 0 | 0 | 0 |  | 0 | 0 | 0 | 0 | 0 | 0 | 0 | 0 | 0 | 0 | 0.30172 | 1 | 0 | 0 | 0
[14 empty] | L3 | 21.375 | 0 | 0 | 0 | 0 | 0 |  | 0 | 0 | 0 | 0 | 0 | 0 | 0 | 0 | 0 | 0 | 0.30172 | 1 | 0 | 0 | 0 |  |  |  |  | L3 | 21.375 | 0 | 0 | 0 | 0 | 0 |  | 0 | 0 | 0 | 0 | 0 | 0 | 0 | 0 | 0 | 0 | 0.30172 | 1 | 0 | 0 | 0
[13 empty] | Length | L4 | 0 | 0 | 0 | 0 | 0 | 0 |  | 0 | 0 | 0 | 0 | 0 | 0 | 0 | 0 | 0 | 0 | 0 | 0 | 0 | 0 | 0 |  |  |  | Length | L4 | 0 | 0 | 0 | 0 | 0 | 0 |  | 0 | 0 | 0 | 0 | 0 | 0 | 0 | 0 | 0 | 0 | 0 | 0 | 0 | 0 | 0
[13 empty] | 0 | L5 | 0 | 0 | 0 | 0 | 0 | 0 |  | 0 | 0 | 0 | 0 | 0 | 0 | 0 | 0 | 0 | 0 | 0 | 0 | 0 | 0 | 0 |  |  |  | 0 | L5 | 0 | 0 | 0 | 0 | 0 | 0 |  | 0 | 0 | 0 | 0 | 0 | 0 | 0 | 0 | 0 | 0 | 0 | 0 | 0 | 0 | 0
[14 empty] | Roof | 33.1719 | 0 | 0 | 0 | 0 | 0 |  | 0 | 0 | 0 | 0 | 0 | 0 | 0 | 0 | 0 | 0 | 0.29921 | 1 | 0 | 0 | 0 |  |  |  |  | Roof | 33.1719 | 0 | 0 | 0 | 0 | 0 |  | 0 | 0 | 0 | 0 | 0 | 0 | 0 | 0 | 0 | 0 | 0.29921 | 1 | 0 | 0 | 0
[13 empty] | A.16 | L2 | 10.6875 | 0 | 0 | 0 | 0 | 0 |  | 0 | 0 | 0 | 0 | 0 | 0 | 0 | 0 | 0 | 0 | 0.30172 | 1 | 0 | 0 | 0 |  |  |  | 1.16 | L2 | 10.6875 | 0 | 0 | 0 | 0 | 0 |  | 0 | 0 | 0 | 0 | 0 | 0 | 0 | 0 | 0 | 0 | 0.30172 | 1 | 0 | 0 | 0
[14 empty] | L3 | 21.375 | 0 | 0 | 0 | 0 | 0 |  | 0 | 0 | 0 | 0 | 0 | 0 | 0 | 0 | 0 | 0 | 0.30172 | 1 | 0 | 0 | 0 |  |  |  |  | L3 | 21.375 | 0 | 0 | 0 | 0 | 0 |  | 0 | 0 | 0 | 0 | 0 | 0 | 0 | 0 | 0 | 0 | 0.30172 | 1 | 0 | 0 | 0
[13 empty] | Length | L4 | 0 | 0 | 0 | 0 | 0 | 0 |  | 0 | 0 | 0 | 0 | 0 | 0 | 0 | 0 | 0 | 0 | 0 | 0 | 0 | 0 | 0 |  |  |  | Length | L4 | 0 | 0 | 0 | 0 | 0 | 0 |  | 0 | 0 | 0 | 0 | 0 | 0 | 0 | 0 | 0 | 0 | 0 | 0 | 0 | 0 | 0
[13 empty] | 0 | L5 | 0 | 0 | 0 | 0 | 0 | 0 |  | 0 | 0 | 0 | 0 | 0 | 0 | 0 | 0 | 0 | 0 | 0 | 0 | 0 | 0 | 0 |  |  |  | 0 | L5 | 0 | 0 | 0 | 0 | 0 | 0 |  | 0 | 0 | 0 | 0 | 0 | 0 | 0 | 0 | 0 | 0 | 0 | 0 | 0 | 0 | 0
[14 empty] | Roof | 33.1719 | 0 | 0 | 0 | 0 | 0 |  | 0 | 0 | 0 | 0 | 0 | 0 | 0 | 0 | 0 | 0 | 0.29921 | 1 | 0 | 0 | 0
Mean Roof Framing Depth | 32.4375 |  | 24 | 32.4688 | 33.875 | 0.70312 | [6 empty] | Line | A | [25 empty] | Line | 1
Roof Framing Sheathing | 0.5
[14 empty] | left | [7 empty] | right | [7 empty] | user add |  | total | [8 empty] | left | [7 empty] | right | [7 empty] | user add |  | total
Heights | ft | in | total | stud |  | MWFRS (1.0W) |  | SFRS (1.0E) | [5 empty] | w 1.0W | w 0.6W | V 1.0W | V 0.6W | w 1.0E | w 0.7E | V 1.0E | V 0.7E | w 1.0W | w 0.6W | V 1.0W | V 0.6W | w 1.0E | w 0.7E | V 1.0E | V 0.7E | 1.0W | 1.0E | V 1.0W | cumm | V 0.6W | cumm | V 1.0E | cumm | V 0.7E | cumm |  | w 1.0W | w 0.6W | V 1.0W | V 0.6W | w 1.0E | w 0.7E | V 1.0E | V 0.7E | w 1.0W | w 0.6W | V 1.0W | V 0.6W | w 1.0E | w 0.7E | V 1.0E | V 0.7E | 1.0W | 1.0E | V 1.0W | cumm | V 0.6W | cumm | V 1.0E | cumm | V 0.7E | cumm
L1 | 0 | 0 | 0 | 0 |  | 0 | plf | 0 | 0 | 0 | 0 |  | L1 | 0 | 0 | 0 | 0 | 0 | 0 | 0 | 0 | 0 | 0 | 0 | 0 | 0 | 0 | 0 | 0 | 0 | 0 | 0 | 13166 | 0 | 7899.6 | 0 | 1302.1 | 0 | 911.47 | L1 | 0 | 0 | 0 | 0 | 0 | 0 | 0 | 0 | 0 | 0 | 0 | 0 | 0 | 0 | 0 | 0 | 0 | 0 | 0 | 12258 | 0 | 7354.8 | 0 | 1212.3 | 0 | 848.61
L2 | 10 | 8.25 | 10.6875 | 8.75 |  | 236 | plf | 33.8 | 65.6 | 19.3 | 119.6 |  | L2 | 236 | 141.6 | 0 | 0 | 33.8 | 23.66 | 0 | 0 | 236 | 141.6 | 3422 | 2053.2 | 33.8 | 23.66 | 490.1 | 343.07 | 0 | 0 | 3422 | 13166 | 2053.2 | 7899.6 | 490.1 | 1302.1 | 343.07 | 911.47 | L2 | 236 | 141.6 | 0 | 0 | 33.8 | 23.66 | 0 | 0 | 236 | 141.6 | 3186 | 1911.6 | 33.8 | 23.66 | 456.3 | 319.41 | 0 | 0 | 3186 | 12258 | 1911.6 | 7354.8 | 456.3 | 1212.3 | 319.41 | 848.61
L3 | 21 | 4.5 | 21.375 | 8.75 |  | 229 | plf | 37.1 | 71.8 | 21.1 | 131.1 |  | L3 | 229 | 137.4 | 0 | 0 | 37.1 | 25.97 | 0 | 0 | 229 | 137.4 | 3320.5 | 1992.3 | 37.1 | 25.97 | 537.95 | 376.565 | 0 | 0 | 3320.5 | 9744 | 1992.3 | 5846.4 | 537.95 | 812 | 376.565 | 568.4 | L3 | 229 | 137.4 | 0 | 0 | 37.1 | 25.97 | 0 | 0 | 229 | 137.4 | 3091.5 | 1854.9 | 37.1 | 25.97 | 500.85 | 350.595 | 0 | 0 | 3091.5 | 9072 | 1854.9 | 5443.2 | 500.85 | 756 | 350.595 | 529.2
L4 | 0 | 0 | 0 | 0 |  | 0 | plf | 0 | 0 | 0 | 0 |  | L4 | 0 | 0 | 0 | 0 | 0 | 0 | 0 | 0 | 0 | 0 | 0 | 0 | 0 | 0 | 0 | 0 | 0 | 0 | 0 | 6423.5 | 0 | 3854.1 | 0 | 274.05 | 0 | 191.835 | L4 | 0 | 0 | 0 | 0 | 0 | 0 | 0 | 0 | 0 | 0 | 0 | 0 | 0 | 0 | 0 | 0 | 0 | 0 | 0 | 5980.5 | 0 | 3588.3 | 0 | 255.15 | 0 | 178.605
L5 | 0 | 0 | 0 | 0 |  | 0 | plf | 0 | 0 | 0 | 0 |  | L5 | 0 | 0 | 0 | 0 | 0 | 0 | 0 | 0 | 0 | 0 | 0 | 0 | 0 | 0 | 0 | 0 | 0 | 0 | 0 | 6423.5 | 0 | 3854.1 | 0 | 274.05 | 0 | 191.835 | L5 | 0 | 0 | 0 | 0 | 0 | 0 | 0 | 0 | 0 | 0 | 0 | 0 | 0 | 0 | 0 | 0 | 0 | 0 | 0 | 5980.5 | 0 | 3588.3 | 0 | 255.15 | 0 | 178.605
Roof | 32.5 | 8.0625 | 33.1719 | 8.6771 |  | 443 | plf | 18.9 | 36.6 | 10.8 | 66.7 |  | Roof | 443 | 265.8 | 0 | 0 | 18.9 | 13.23 | 0 | 0 | 443 | 265.8 | 6423.5 | 3854.1 | 18.9 | 13.23 | 274.05 | 191.835 | 0 | 0 | 6423.5 | 6423.5 | 3854.1 | 3854.1 | 274.05 | 274.05 | 191.835 | 191.835 | Roof | 443 | 265.8 | 0 | 0 | 18.9 | 13.23 | 0 | 0 | 443 | 265.8 | 5980.5 | 3588.3 | 18.9 | 13.23 | 255.15 | 178.605 | 0 | 0 | 5980.5 | 5980.5 | 3588.3 | 3588.3 | 255.15 | 255.15 | 178.605 | 178.605
W Uplift | [5 empty] | -22.9 | psf | [6 empty] | -22.9 | -13.74 | 0 | 0 |  |  |  |  | -22.9 | -13.74 | -309.15 | -185.49 | [15 empty] | -22.9 | -13.74 | 0 | 0 |  |  |  |  | -22.9 | -13.74 | -309.15 | -185.49
E Uplift | Sds | 0.18 |  |  |  | 0.036 | xD psf
[21 empty] | user override stud height if required each level | [26 empty] | user override stud height if required each level
DL | [12 empty] | Wall | Length | Flr Spac | Flr Trib | Rf Space | Rf Trib | Wall | Parapet | L2 | L3 | L4 | L5 | LR | V % | [13 empty] | Wall | Length | Flr Spac | Flr Trib | Rf Space | Rf Trib | Wall | Parapet | L2 | L3 | L4 | L5 | LR | V %
Roof | 20 | 100% of Min Roof Dead Load | [10 empty] | A.01 | 29 | 12 | 6 | 4 | 2 | Wall 3 | 6 | [5 empty] | 100% | [13 empty] | 1.01 | 29 | 12 | 6 | 4 | 2 | Wall 3 | 6 | [5 empty] | 100%
| 18 | 90% of Min Roof Dead Load | [10 empty] | A.02 |  |  | 0 |  | 0 | [21 empty] | 1.02 |  |  | 0 |  | 0
Floor | 26 | Min Floor Dead Load | [10 empty] | A.03 |  |  | 0 |  | 0 | [21 empty] | 1.03 |  |  | 0 |  | 0
Wall 1 | 11 | Single Interior 2x4 Wall | [10 empty] | A.04 |  |  | 0 |  | 0 | [21 empty] | 1.04 |  |  | 0 |  | 0
Wall 2 | 13 | Double Interior 2x4 Wall | [10 empty] | A.05 |  |  | 0 |  | 0 | [21 empty] | 1.05 |  |  | 0 |  | 0
Wall 3 | 18 | Single Exterior 2x6 Wall | [10 empty] | A.06 |  |  | 0 |  | 0 | [21 empty] | 1.06 |  |  | 0 |  | 0
Wall 4 | [12 empty] | A.07 |  |  | 0 |  | 0 | [21 empty] | 1.07 |  |  | 0 |  | 0
Wall 5 | [12 empty] | A.08 |  |  | 0 |  | 0 | [21 empty] | 1.08 |  |  | 0 |  | 0
Wall 6 | [12 empty] | A.09 |  |  | 0 |  | 0 | [21 empty] | 1.09 |  |  | 0 |  | 0
[13 empty] | A.10 |  |  | 0 |  | 0 | [21 empty] | 1.10 |  |  | 0 |  | 0
| line to line spacing | [5 empty] | line to line spacing | [5 empty] | A.11 |  |  | 0 |  | 0 | [21 empty] | 1.11 |  |  | 0 |  | 0
NS Lines | left ft | right ft | total ft |  |  | EW Lines | left ft | right ft | total ft |  |  |  | A.12 |  |  | 0 |  | 0 | [21 empty] | 1.12 |  |  | 0 |  | 0
A | 0 | 29 | 29 |  |  | 1 | 0 | 27 | 27 |  |  |  | A.13 |  |  | 0 |  | 0 | [21 empty] | 1.13 |  |  | 0 |  | 0
B | 29 | 6 | 35 |  |  | 2 | 27 | 14 | 41 |  |  |  | A.14 |  |  | 0 |  | 0 | [21 empty] | 1.14 |  |  | 0 |  | 0
C | 6 | 29 | 35 |  |  | 3 | 14 | 13 | 27 |  |  |  | A.15 |  |  | 0 |  | 0 | [21 empty] | 1.15 |  |  | 0 |  | 0
D | 26 | 26 | 52 | ww |  | 4 | 13 | 27 | 40 |  |  |  | A.16 |  |  | 0 |  | 0 | [21 empty] | 1.16 |  |  | 0 |  | 0
E | 29 | 0 | 29 |  |  | 5 | 27 | 11 | 38 |  |  |  |  | 29 | [26 empty] | 29
F | 17 | 27 | 44 |  |  | 6 | 11 | 6 | 17 | [28 empty] | marks | [26 empty] | marks
G | 27 | 27 | 54 |  |  | 7 | 6 | 11 | 17 |  |  |  | SW | Level | h (ft) | P 1.0D | P 1.0E | P 1.0W | Mr 0.6D+0.7E | Mr 0.6D+0.6W |  | V0.7E | v0.7E | Mot0.7E | MnetE | TCE | V0.6W | v0.6W | Mot0.6W | MnetW | TCW | AR | Car | va E | va W | hd |  | sheath | holdown | SW | Level | h (ft) | P 1.0D | P 1.0E | P 1.0W | Mr 0.6D+0.7E | Mr 0.6D+0.6W |  | V0.7E | v0.7E | Mot0.7E | MnetE | TCE | V0.6W | v0.6W | Mot0.6W | MnetW | TCW | AR | Car | va E | va W | hd |  | sheath | holdown
H | 27 | 27 | 54 |  |  | 8 | 20 | 0 | 20 | ww |  |  | A.01 | L2 | 10.6875 | 30539.7188 | -363.312 | -1328.2 | 262007.9363 | 254140.2131 |  | 343.07 | 11.83 | 3666.5606 | -258341.3757 | 0 | 7899.6 | 272.4 | 84426.975 | -169713.2381 | 0 | 0.30172 | 1 | 239.8571 | 335.8 | 0 |  | 21 |  | 1.01 | L2 | 10.6875 | 30539.7188 | -363.312 | -1328.2 | 262007.9363 | 254140.2131 |  | 343.07 | 11.83 | 3666.5606 | -258341.3757 | 0 | 7899.6 | 272.4 | 84426.975 | -169713.2381 | 0 | 0.30172 | 1 | 239.8571 | 335.8 | 0 |  | 21
I | 27 | 27 | 54 |  |  | 9 | 30 | 0 | 30 |  |  |  |  | L3 | 21.375 | 26015.7188 | -200.448 | -1328.2 | 224302.2059 | 377227.9219 |  | 376.565 | 12.985 | 4024.5384 | -220277.6675 | 0 | 5846.4 | 201.6 | 62483.4 | -314744.5219 | 0 | 0.30172 | 1 | 239.8571 | 335.8 | 0 |  | 21 |  |  | L3 | 21.375 | 26015.7188 | -200.448 | -1328.2 | 224302.2059 | 377227.9219 |  | 376.565 | 12.985 | 4024.5384 | -220277.6675 | 0 | 5846.4 | 201.6 | 62483.4 | -314744.5219 | 0 | 0.30172 | 1 | 239.8571 | 335.8 | 0 |  | 21
J | 27 | 41 | 68 | ww |  | 10 | 30 | 0 | 30 |  |  |  | Length | L4 | 0 | 0 | 0 | 0 | 0 | 0 |  | 0 | 0 | 0 | 0 | 0 | 0 | 0 | 0 | 0 | 0 | 0 | 0 | 0 | 0 | 0 |  |  |  | Length | L4 | 0 | 0 | 0 | 0 | 0 | 0 |  | 0 | 0 | 0 | 0 | 0 | 0 | 0 | 0 | 0 | 0 | 0 | 0 | 0 | 0 | 0
K | 0 | 29 | 29 |  |  | 11 | 0 | 27 | 27 |  |  |  | 29 | L5 | 0 | 0 | 0 | 0 | 0 | 0 |  | 0 | 0 | 0 | 0 | 0 | 0 | 0 | 0 | 0 | 0 | 0 | 0 | 0 | 0 | 0 |  |  |  | 29 | L5 | 0 | 0 | 0 | 0 | 0 | 0 |  | 0 | 0 | 0 | 0 | 0 | 0 | 0 | 0 | 0 | 0 | 0 | 0 | 0 | 0 | 0
L | 29 | 6 | 35 |  |  | 12 | 27 | 14 | 41 |  |  |  |  | Roof | 33.1719 | 21491.7188 | -37.584 | -1328.2 | 186596.4755 | 311629.9219 |  | 191.835 | 6.615 | 2263.0535 | -184333.422 | 0 | 3854.1 | 132.9 | 45466.3359 | -266163.5859 | 0 | 0.29921 | 1 | 95.2857 | 133.4 | 0 |  | 11 |  |  | Roof | 33.1719 | 21491.7188 | -37.584 | -1328.2 | 186596.4755 | 311629.9219 |  | 191.835 | 6.615 | 2263.0535 | -184333.422 | 0 | 3854.1 | 132.9 | 45466.3359 | -266163.5859 | 0 | 0.29921 | 1 | 95.2857 | 133.4 | 0 |  | 11
M | 6 | 29 | 35 |  |  | 13 | 14 | 12 | 26
N | 29 | 0 | 29 |  |  | 14 | 12 | 27 | 39 |  |  |  | A.02 | L2 | 10.6875 | 0 | 0 | 0 | 0 | 0 |  | 0 | 0 | 0 | 0 | 0 | 0 | 0 | 0 | 0 | 0 | 0.30172 | 1 | 0 | 0 | 0 |  |  |  | 1.02 | L2 | 10.6875 | 0 | 0 | 0 | 0 | 0 |  | 0 | 0 | 0 | 0 | 0 | 0 | 0 | 0 | 0 | 0 | 0.30172 | 1 | 0 | 0 | 0
O |  |  | 0 |  |  | 15 | 27 | 18 | 45 |  |  |  |  | L3 | 21.375 | 0 | 0 | 0 | 0 | 0 |  | 0 | 0 | 0 | 0 | 0 | 0 | 0 | 0 | 0 | 0 | 0.30172 | 1 | 0 | 0 | 0 |  |  |  |  | L3 | 21.375 | 0 | 0 | 0 | 0 | 0 |  | 0 | 0 | 0 | 0 | 0 | 0 | 0 | 0 | 0 | 0 | 0.30172 | 1 | 0 | 0 | 0
P |  |  | 0 |  |  | 16 |  |  | 0 |  |  |  | Length | L4 | 0 | 0 | 0 | 0 | 0 | 0 |  | 0 | 0 | 0 | 0 | 0 | 0 | 0 | 0 | 0 | 0 | 0 | 0 | 0 | 0 | 0 |  |  |  | Length | L4 | 0 | 0 | 0 | 0 | 0 | 0 |  | 0 | 0 | 0 | 0 | 0 | 0 | 0 | 0 | 0 | 0 | 0 | 0 | 0 | 0 | 0
Q |  |  | 0 |  |  | 17 |  |  | 0 |  |  |  | 0 | L5 | 0 | 0 | 0 | 0 | 0 | 0 |  | 0 | 0 | 0 | 0 | 0 | 0 | 0 | 0 | 0 | 0 | 0 | 0 | 0 | 0 | 0 |  |  |  | 0 | L5 | 0 | 0 | 0 | 0 | 0 | 0 |  | 0 | 0 | 0 | 0 | 0 | 0 | 0 | 0 | 0 | 0 | 0 | 0 | 0 | 0 | 0
R |  |  | 0 |  |  | 18 |  |  | 0 |  |  |  |  | Roof | 33.1719 | 0 | 0 | 0 | 0 | 0 |  | 0 | 0 | 0 | 0 | 0 | 0 | 0 | 0 | 0 | 0 | 0.29921 | 1 | 0 | 0 | 0 |  |  |  |  | Roof | 33.1719 | 0 | 0 | 0 | 0 | 0 |  | 0 | 0 | 0 | 0 | 0 | 0 | 0 | 0 | 0 | 0 | 0.29921 | 1 | 0 | 0 | 0
S |  |  | 0 |  |  | 19 |  |  | 0
T |  |  | 0 |  |  | 20 |  |  | 0 |  |  |  | A.03 | L2 | 10.6875 | 0 | 0 | 0 | 0 | 0 |  | 0 | 0 | 0 | 0 | 0 | 0 | 0 | 0 | 0 | 0 | 0.30172 | 1 | 0 | 0 | 0 |  |  |  | 1.03 | L2 | 10.6875 | 0 | 0 | 0 | 0 | 0 |  | 0 | 0 | 0 | 0 | 0 | 0 | 0 | 0 | 0 | 0 | 0.30172 | 1 | 0 | 0 | 0
U |  |  | 0 |  |  | 21 |  |  | 0 |  |  |  |  | L3 | 21.375 | 0 | 0 | 0 | 0 | 0 |  | 0 | 0 | 0 | 0 | 0 | 0 | 0 | 0 | 0 | 0 | 0.30172 | 1 | 0 | 0 | 0 |  |  |  |  | L3 | 21.375 | 0 | 0 | 0 | 0 | 0 |  | 0 | 0 | 0 | 0 | 0 | 0 | 0 | 0 | 0 | 0 | 0.30172 | 1 | 0 | 0 | 0
V |  |  | 0 |  |  | 22 |  |  | 0 |  |  |  | Length | L4 | 0 | 0 | 0 | 0 | 0 | 0 |  | 0 | 0 | 0 | 0 | 0 | 0 | 0 | 0 | 0 | 0 | 0 | 0 | 0 | 0 | 0 |  |  |  | Length | L4 | 0 | 0 | 0 | 0 | 0 | 0 |  | 0 | 0 | 0 | 0 | 0 | 0 | 0 | 0 | 0 | 0 | 0 | 0 | 0 | 0 | 0
W |  |  | 0 |  |  | 23 |  |  | 0 |  |  |  | 0 | L5 | 0 | 0 | 0 | 0 | 0 | 0 |  | 0 | 0 | 0 | 0 | 0 | 0 | 0 | 0 | 0 | 0 | 0 | 0 | 0 | 0 | 0 |  |  |  | 0 | L5 | 0 | 0 | 0 | 0 | 0 | 0 |  | 0 | 0 | 0 | 0 | 0 | 0 | 0 | 0 | 0 | 0 | 0 | 0 | 0 | 0 | 0
X |  |  | 0 |  |  | 24 |  |  | 0 |  |  |  |  | Roof | 33.1719 | 0 | 0 | 0 | 0 | 0 |  | 0 | 0 | 0 | 0 | 0 | 0 | 0 | 0 | 0 | 0 | 0.29921 | 1 | 0 | 0 | 0 |  |  |  |  | Roof | 33.1719 | 0 | 0 | 0 | 0 | 0 |  | 0 | 0 | 0 | 0 | 0 | 0 | 0 | 0 | 0 | 0 | 0.29921 | 1 | 0 | 0 | 0
Y |  |  | 0 |  |  | 25 |  |  | 0
Z |  |  | 0 |  |  | 26 |  |  | 0 |  |  |  | A.04 | L2 | 10.6875 | 0 | 0 | 0 | 0 | 0 |  | 0 | 0 | 0 | 0 | 0 | 0 | 0 | 0 | 0 | 0 | 0.30172 | 1 | 0 | 0 | 0 |  |  |  | 1.04 | L2 | 10.6875 | 0 | 0 | 0 | 0 | 0 |  | 0 | 0 | 0 | 0 | 0 | 0 | 0 | 0 | 0 | 0 | 0.30172 | 1 | 0 | 0 | 0
[14 empty] | L3 | 21.375 | 0 | 0 | 0 | 0 | 0 |  | 0 | 0 | 0 | 0 | 0 | 0 | 0 | 0 | 0 | 0 | 0.30172 | 1 | 0 | 0 | 0 |  |  |  |  | L3 | 21.375 | 0 | 0 | 0 | 0 | 0 |  | 0 | 0 | 0 | 0 | 0 | 0 | 0 | 0 | 0 | 0 | 0.30172 | 1 | 0 | 0 | 0
[13 empty] | Length | L4 | 0 | 0 | 0 | 0 | 0 | 0 |  | 0 | 0 | 0 | 0 | 0 | 0 | 0 | 0 | 0 | 0 | 0 | 0 | 0 | 0 | 0 |  |  |  | Length | L4 | 0 | 0 | 0 | 0 | 0 | 0 |  | 0 | 0 | 0 | 0 | 0 | 0 | 0 | 0 | 0 | 0 | 0 | 0 | 0 | 0 | 0
[13 empty] | 0 | L5 | 0 | 0 | 0 | 0 | 0 | 0 |  | 0 | 0 | 0 | 0 | 0 | 0 | 0 | 0 | 0 | 0 | 0 | 0 | 0 | 0 | 0 |  |  |  | 0 | L5 | 0 | 0 | 0 | 0 | 0 | 0 |  | 0 | 0 | 0 | 0 | 0 | 0 | 0 | 0 | 0 | 0 | 0 | 0 | 0 | 0 | 0
[14 empty] | Roof | 33.1719 | 0 | 0 | 0 | 0 | 0 |  | 0 | 0 | 0 | 0 | 0 | 0 | 0 | 0 | 0 | 0 | 0.29921 | 1 | 0 | 0 | 0 |  |  |  |  | Roof | 33.1719 | 0 | 0 | 0 | 0 | 0 |  | 0 | 0 | 0 | 0 | 0 | 0 | 0 | 0 | 0 | 0 | 0.29921 | 1 | 0 | 0 | 0
[13 empty] | A.05 | L2 | 10.6875 | 0 | 0 | 0 | 0 | 0 |  | 0 | 0 | 0 | 0 | 0 | 0 | 0 | 0 | 0 | 0 | 0.30172 | 1 | 0 | 0 | 0 |  |  |  | 1.05 | L2 | 10.6875 | 0 | 0 | 0 | 0 | 0 |  | 0 | 0 | 0 | 0 | 0 | 0 | 0 | 0 | 0 | 0 | 0.30172 | 1 | 0 | 0 | 0
[14 empty] | L3 | 21.375 | 0 | 0 | 0 | 0 | 0 |  | 0 | 0 | 0 | 0 | 0 | 0 | 0 | 0 | 0 | 0 | 0.30172 | 1 | 0 | 0 | 0 |  |  |  |  | L3 | 21.375 | 0 | 0 | 0 | 0 | 0 |  | 0 | 0 | 0 | 0 | 0 | 0 | 0 | 0 | 0 | 0 | 0.30172 | 1 | 0 | 0 | 0
[13 empty] | Length | L4 | 0 | 0 | 0 | 0 | 0 | 0 |  | 0 | 0 | 0 | 0 | 0 | 0 | 0 | 0 | 0 | 0 | 0 | 0 | 0 | 0 | 0 |  |  |  | Length | L4 | 0 | 0 | 0 | 0 | 0 | 0 |  | 0 | 0 | 0 | 0 | 0 | 0 | 0 | 0 | 0 | 0 | 0 | 0 | 0 | 0 | 0
[13 empty] | 0 | L5 | 0 | 0 | 0 | 0 | 0 | 0 |  | 0 | 0 | 0 | 0 | 0 | 0 | 0 | 0 | 0 | 0 | 0 | 0 | 0 | 0 | 0 |  |  |  | 0 | L5 | 0 | 0 | 0 | 0 | 0 | 0 |  | 0 | 0 | 0 | 0 | 0 | 0 | 0 | 0 | 0 | 0 | 0 | 0 | 0 | 0 | 0
[14 empty] | Roof | 33.1719 | 0 | 0 | 0 | 0 | 0 |  | 0 | 0 | 0 | 0 | 0 | 0 | 0 | 0 | 0 | 0 | 0.29921 | 1 | 0 | 0 | 0 |  |  |  |  | Roof | 33.1719 | 0 | 0 | 0 | 0 | 0 |  | 0 | 0 | 0 | 0 | 0 | 0 | 0 | 0 | 0 | 0 | 0.29921 | 1 | 0 | 0 | 0
[13 empty] | A.06 | L2 | 10.6875 | 0 | 0 | 0 | 0 | 0 |  | 0 | 0 | 0 | 0 | 0 | 0 | 0 | 0 | 0 | 0 | 0.30172 | 1 | 0 | 0 | 0 |  |  |  | 1.06 | L2 | 10.6875 | 0 | 0 | 0 | 0 | 0 |  | 0 | 0 | 0 | 0 | 0 | 0 | 0 | 0 | 0 | 0 | 0.30172 | 1 | 0 | 0 | 0
[14 empty] | L3 | 21.375 | 0 | 0 | 0 | 0 | 0 |  | 0 | 0 | 0 | 0 | 0 | 0 | 0 | 0 | 0 | 0 | 0.30172 | 1 | 0 | 0 | 0 |  |  |  |  | L3 | 21.375 | 0 | 0 | 0 | 0 | 0 |  | 0 | 0 | 0 | 0 | 0 | 0 | 0 | 0 | 0 | 0 | 0.30172 | 1 | 0 | 0 | 0
[13 empty] | Length | L4 | 0 | 0 | 0 | 0 | 0 | 0 |  | 0 | 0 | 0 | 0 | 0 | 0 | 0 | 0 | 0 | 0 | 0 | 0 | 0 | 0 | 0 |  |  |  | Length | L4 | 0 | 0 | 0 | 0 | 0 | 0 |  | 0 | 0 | 0 | 0 | 0 | 0 | 0 | 0 | 0 | 0 | 0 | 0 | 0 | 0 | 0
[13 empty] | 0 | L5 | 0 | 0 | 0 | 0 | 0 | 0 |  | 0 | 0 | 0 | 0 | 0 | 0 | 0 | 0 | 0 | 0 | 0 | 0 | 0 | 0 | 0 |  |  |  | 0 | L5 | 0 | 0 | 0 | 0 | 0 | 0 |  | 0 | 0 | 0 | 0 | 0 | 0 | 0 | 0 | 0 | 0 | 0 | 0 | 0 | 0 | 0
[14 empty] | Roof | 33.1719 | 0 | 0 | 0 | 0 | 0 |  | 0 | 0 | 0 | 0 | 0 | 0 | 0 | 0 | 0 | 0 | 0.29921 | 1 | 0 | 0 | 0 |  |  |  |  | Roof | 33.1719 | 0 | 0 | 0 | 0 | 0 |  | 0 | 0 | 0 | 0 | 0 | 0 | 0 | 0 | 0 | 0 | 0.29921 | 1 | 0 | 0 | 0
[13 empty] | A.07 | L2 | 10.6875 | 0 | 0 | 0 | 0 | 0 |  | 0 | 0 | 0 | 0 | 0 | 0 | 0 | 0 | 0 | 0 | 0.30172 | 1 | 0 | 0 | 0 |  |  |  | 1.07 | L2 | 10.6875 | 0 | 0 | 0 | 0 | 0 |  | 0 | 0 | 0 | 0 | 0 | 0 | 0 | 0 | 0 | 0 | 0.30172 | 1 | 0 | 0 | 0
[14 empty] | L3 | 21.375 | 0 | 0 | 0 | 0 | 0 |  | 0 | 0 | 0 | 0 | 0 | 0 | 0 | 0 | 0 | 0 | 0.30172 | 1 | 0 | 0 | 0 |  |  |  |  | L3 | 21.375 | 0 | 0 | 0 | 0 | 0 |  | 0 | 0 | 0 | 0 | 0 | 0 | 0 | 0 | 0 | 0 | 0.30172 | 1 | 0 | 0 | 0
[13 empty] | Length | L4 | 0 | 0 | 0 | 0 | 0 | 0 |  | 0 | 0 | 0 | 0 | 0 | 0 | 0 | 0 | 0 | 0 | 0 | 0 | 0 | 0 | 0 |  |  |  | Length | L4 | 0 | 0 | 0 | 0 | 0 | 0 |  | 0 | 0 | 0 | 0 | 0 | 0 | 0 | 0 | 0 | 0 | 0 | 0 | 0 | 0 | 0
[13 empty] | 0 | L5 | 0 | 0 | 0 | 0 | 0 | 0 |  | 0 | 0 | 0 | 0 | 0 | 0 | 0 | 0 | 0 | 0 | 0 | 0 | 0 | 0 | 0 |  |  |  | 0 | L5 | 0 | 0 | 0 | 0 | 0 | 0 |  | 0 | 0 | 0 | 0 | 0 | 0 | 0 | 0 | 0 | 0 | 0 | 0 | 0 | 0 | 0
[14 empty] | Roof | 33.1719 | 0 | 0 | 0 | 0 | 0 |  | 0 | 0 | 0 | 0 | 0 | 0 | 0 | 0 | 0 | 0 | 0.29921 | 1 | 0 | 0 | 0 |  |  |  |  | Roof | 33.1719 | 0 | 0 | 0 | 0 | 0 |  | 0 | 0 | 0 | 0 | 0 | 0 | 0 | 0 | 0 | 0 | 0.29921 | 1 | 0 | 0 | 0
[13 empty] | A.08 | L2 | 10.6875 | 0 | 0 | 0 | 0 | 0 |  | 0 | 0 | 0 | 0 | 0 | 0 | 0 | 0 | 0 | 0 | 0.30172 | 1 | 0 | 0 | 0 |  |  |  | 1.08 | L2 | 10.6875 | 0 | 0 | 0 | 0 | 0 |  | 0 | 0 | 0 | 0 | 0 | 0 | 0 | 0 | 0 | 0 | 0.30172 | 1 | 0 | 0 | 0
[14 empty] | L3 | 21.375 | 0 | 0 | 0 | 0 | 0 |  | 0 | 0 | 0 | 0 | 0 | 0 | 0 | 0 | 0 | 0 | 0.30172 | 1 | 0 | 0 | 0 |  |  |  |  | L3 | 21.375 | 0 | 0 | 0 | 0 | 0 |  | 0 | 0 | 0 | 0 | 0 | 0 | 0 | 0 | 0 | 0 | 0.30172 | 1 | 0 | 0 | 0
[13 empty] | Length | L4 | 0 | 0 | 0 | 0 | 0 | 0 |  | 0 | 0 | 0 | 0 | 0 | 0 | 0 | 0 | 0 | 0 | 0 | 0 | 0 | 0 | 0 |  |  |  | Length | L4 | 0 | 0 | 0 | 0 | 0 | 0 |  | 0 | 0 | 0 | 0 | 0 | 0 | 0 | 0 | 0 | 0 | 0 | 0 | 0 | 0 | 0
[13 empty] | 0 | L5 | 0 | 0 | 0 | 0 | 0 | 0 |  | 0 | 0 | 0 | 0 | 0 | 0 | 0 | 0 | 0 | 0 | 0 | 0 | 0 | 0 | 0 |  |  |  | 0 | L5 | 0 | 0 | 0 | 0 | 0 | 0 |  | 0 | 0 | 0 | 0 | 0 | 0 | 0 | 0 | 0 | 0 | 0 | 0 | 0 | 0 | 0
[14 empty] | Roof | 33.1719 | 0 | 0 | 0 | 0 | 0 |  | 0 | 0 | 0 | 0 | 0 | 0 | 0 | 0 | 0 | 0 | 0.29921 | 1 | 0 | 0 | 0 |  |  |  |  | Roof | 33.1719 | 0 | 0 | 0 | 0 | 0 |  | 0 | 0 | 0 | 0 | 0 | 0 | 0 | 0 | 0 | 0 | 0.29921 | 1 | 0 | 0 | 0
[13 empty] | A.09 | L2 | 10.6875 | 0 | 0 | 0 | 0 | 0 |  | 0 | 0 | 0 | 0 | 0 | 0 | 0 | 0 | 0 | 0 | 0.30172 | 1 | 0 | 0 | 0 |  |  |  | 1.09 | L2 | 10.6875 | 0 | 0 | 0 | 0 | 0 |  | 0 | 0 | 0 | 0 | 0 | 0 | 0 | 0 | 0 | 0 | 0.30172 | 1 | 0 | 0 | 0
[14 empty] | L3 | 21.375 | 0 | 0 | 0 | 0 | 0 |  | 0 | 0 | 0 | 0 | 0 | 0 | 0 | 0 | 0 | 0 | 0.30172 | 1 | 0 | 0 | 0 |  |  |  |  | L3 | 21.375 | 0 | 0 | 0 | 0 | 0 |  | 0 | 0 | 0 | 0 | 0 | 0 | 0 | 0 | 0 | 0 | 0.30172 | 1 | 0 | 0 | 0
[13 empty] | Length | L4 | 0 | 0 | 0 | 0 | 0 | 0 |  | 0 | 0 | 0 | 0 | 0 | 0 | 0 | 0 | 0 | 0 | 0 | 0 | 0 | 0 | 0 |  |  |  | Length | L4 | 0 | 0 | 0 | 0 | 0 | 0 |  | 0 | 0 | 0 | 0 | 0 | 0 | 0 | 0 | 0 | 0 | 0 | 0 | 0 | 0 | 0
[13 empty] | 0 | L5 | 0 | 0 | 0 | 0 | 0 | 0 |  | 0 | 0 | 0 | 0 | 0 | 0 | 0 | 0 | 0 | 0 | 0 | 0 | 0 | 0 | 0 |  |  |  | 0 | L5 | 0 | 0 | 0 | 0 | 0 | 0 |  | 0 | 0 | 0 | 0 | 0 | 0 | 0 | 0 | 0 | 0 | 0 | 0 | 0 | 0 | 0
[14 empty] | Roof | 33.1719 | 0 | 0 | 0 | 0 | 0 |  | 0 | 0 | 0 | 0 | 0 | 0 | 0 | 0 | 0 | 0 | 0.29921 | 1 | 0 | 0 | 0 |  |  |  |  | Roof | 33.1719 | 0 | 0 | 0 | 0 | 0 |  | 0 | 0 | 0 | 0 | 0 | 0 | 0 | 0 | 0 | 0 | 0.29921 | 1 | 0 | 0 | 0
[13 empty] | A.10 | L2 | 10.6875 | 0 | 0 | 0 | 0 | 0 |  | 0 | 0 | 0 | 0 | 0 | 0 | 0 | 0 | 0 | 0 | 0.30172 | 1 | 0 | 0 | 0 |  |  |  | 1.10 | L2 | 10.6875 | 0 | 0 | 0 | 0 | 0 |  | 0 | 0 | 0 | 0 | 0 | 0 | 0 | 0 | 0 | 0 | 0.30172 | 1 | 0 | 0 | 0
[14 empty] | L3 | 21.375 | 0 | 0 | 0 | 0 | 0 |  | 0 | 0 | 0 | 0 | 0 | 0 | 0 | 0 | 0 | 0 | 0.30172 | 1 | 0 | 0 | 0 |  |  |  |  | L3 | 21.375 | 0 | 0 | 0 | 0 | 0 |  | 0 | 0 | 0 | 0 | 0 | 0 | 0 | 0 | 0 | 0 | 0.30172 | 1 | 0 | 0 | 0
[13 empty] | Length | L4 | 0 | 0 | 0 | 0 | 0 | 0 |  | 0 | 0 | 0 | 0 | 0 | 0 | 0 | 0 | 0 | 0 | 0 | 0 | 0 | 0 | 0 |  |  |  | Length | L4 | 0 | 0 | 0 | 0 | 0 | 0 |  | 0 | 0 | 0 | 0 | 0 | 0 | 0 | 0 | 0 | 0 | 0 | 0 | 0 | 0 | 0
[13 empty] | 0 | L5 | 0 | 0 | 0 | 0 | 0 | 0 |  | 0 | 0 | 0 | 0 | 0 | 0 | 0 | 0 | 0 | 0 | 0 | 0 | 0 | 0 | 0 |  |  |  | 0 | L5 | 0 | 0 | 0 | 0 | 0 | 0 |  | 0 | 0 | 0 | 0 | 0 | 0 | 0 | 0 | 0 | 0 | 0 | 0 | 0 | 0 | 0
[14 empty] | Roof | 33.1719 | 0 | 0 | 0 | 0 | 0 |  | 0 | 0 | 0 | 0 | 0 | 0 | 0 | 0 | 0 | 0 | 0.29921 | 1 | 0 | 0 | 0 |  |  |  |  | Roof | 33.1719 | 0 | 0 | 0 | 0 | 0 |  | 0 | 0 | 0 | 0 | 0 | 0 | 0 | 0 | 0 | 0 | 0.29921 | 1 | 0 | 0 | 0
[13 empty] | A.11 | L2 | 10.6875 | 0 | 0 | 0 | 0 | 0 |  | 0 | 0 | 0 | 0 | 0 | 0 | 0 | 0 | 0 | 0 | 0.30172 | 1 | 0 | 0 | 0 |  |  |  | 1.11 | L2 | 10.6875 | 0 | 0 | 0 | 0 | 0 |  | 0 | 0 | 0 | 0 | 0 | 0 | 0 | 0 | 0 | 0 | 0.30172 | 1 | 0 | 0 | 0
[14 empty] | L3 | 21.375 | 0 | 0 | 0 | 0 | 0 |  | 0 | 0 | 0 | 0 | 0 | 0 | 0 | 0 | 0 | 0 | 0.30172 | 1 | 0 | 0 | 0 |  |  |  |  | L3 | 21.375 | 0 | 0 | 0 | 0 | 0 |  | 0 | 0 | 0 | 0 | 0 | 0 | 0 | 0 | 0 | 0 | 0.30172 | 1 | 0 | 0 | 0
[13 empty] | Length | L4 | 0 | 0 | 0 | 0 | 0 | 0 |  | 0 | 0 | 0 | 0 | 0 | 0 | 0 | 0 | 0 | 0 | 0 | 0 | 0 | 0 | 0 |  |  |  | Length | L4 | 0 | 0 | 0 | 0 | 0 | 0 |  | 0 | 0 | 0 | 0 | 0 | 0 | 0 | 0 | 0 | 0 | 0 | 0 | 0 | 0 | 0
[13 empty] | 0 | L5 | 0 | 0 | 0 | 0 | 0 | 0 |  | 0 | 0 | 0 | 0 | 0 | 0 | 0 | 0 | 0 | 0 | 0 | 0 | 0 | 0 | 0 |  |  |  | 0 | L5 | 0 | 0 | 0 | 0 | 0 | 0 |  | 0 | 0 | 0 | 0 | 0 | 0 | 0 | 0 | 0 | 0 | 0 | 0 | 0 | 0 | 0
[14 empty] | Roof | 33.1719 | 0 | 0 | 0 | 0 | 0 |  | 0 | 0 | 0 | 0 | 0 | 0 | 0 | 0 | 0 | 0 | 0.29921 | 1 | 0 | 0 | 0 |  |  |  |  | Roof | 33.1719 | 0 | 0 | 0 | 0 | 0 |  | 0 | 0 | 0 | 0 | 0 | 0 | 0 | 0 | 0 | 0 | 0.29921 | 1 | 0 | 0 | 0
[13 empty] | A.12 | L2 | 10.6875 | 0 | 0 | 0 | 0 | 0 |  | 0 | 0 | 0 | 0 | 0 | 0 | 0 | 0 | 0 | 0 | 0.30172 | 1 | 0 | 0 | 0 |  |  |  | 1.12 | L2 | 10.6875 | 0 | 0 | 0 | 0 | 0 |  | 0 | 0 | 0 | 0 | 0 | 0 | 0 | 0 | 0 | 0 | 0.30172 | 1 | 0 | 0 | 0
[14 empty] | L3 | 21.375 | 0 | 0 | 0 | 0 | 0 |  | 0 | 0 | 0 | 0 | 0 | 0 | 0 | 0 | 0 | 0 | 0.30172 | 1 | 0 | 0 | 0 |  |  |  |  | L3 | 21.375 | 0 | 0 | 0 | 0 | 0 |  | 0 | 0 | 0 | 0 | 0 | 0 | 0 | 0 | 0 | 0 | 0.30172 | 1 | 0 | 0 | 0
[13 empty] | Length | L4 | 0 | 0 | 0 | 0 | 0 | 0 |  | 0 | 0 | 0 | 0 | 0 | 0 | 0 | 0 | 0 | 0 | 0 | 0 | 0 | 0 | 0 |  |  |  | Length | L4 | 0 | 0 | 0 | 0 | 0 | 0 |  | 0 | 0 | 0 | 0 | 0 | 0 | 0 | 0 | 0 | 0 | 0 | 0 | 0 | 0 | 0
[13 empty] | 0 | L5 | 0 | 0 | 0 | 0 | 0 | 0 |  | 0 | 0 | 0 | 0 | 0 | 0 | 0 | 0 | 0 | 0 | 0 | 0 | 0 | 0 | 0 |  |  |  | 0 | L5 | 0 | 0 | 0 | 0 | 0 | 0 |  | 0 | 0 | 0 | 0 | 0 | 0 | 0 | 0 | 0 | 0 | 0 | 0 | 0 | 0 | 0
[14 empty] | Roof | 33.1719 | 0 | 0 | 0 | 0 | 0 |  | 0 | 0 | 0 | 0 | 0 | 0 | 0 | 0 | 0 | 0 | 0.29921 | 1 | 0 | 0 | 0 |  |  |  |  | Roof | 33.1719 | 0 | 0 | 0 | 0 | 0 |  | 0 | 0 | 0 | 0 | 0 | 0 | 0 | 0 | 0 | 0 | 0.29921 | 1 | 0 | 0 | 0
[13 empty] | A.13 | L2 | 10.6875 | 0 | 0 | 0 | 0 | 0 |  | 0 | 0 | 0 | 0 | 0 | 0 | 0 | 0 | 0 | 0 | 0.30172 | 1 | 0 | 0 | 0 |  |  |  | 1.13 | L2 | 10.6875 | 0 | 0 | 0 | 0 | 0 |  | 0 | 0 | 0 | 0 | 0 | 0 | 0 | 0 | 0 | 0 | 0.30172 | 1 | 0 | 0 | 0
[14 empty] | L3 | 21.375 | 0 | 0 | 0 | 0 | 0 |  | 0 | 0 | 0 | 0 | 0 | 0 | 0 | 0 | 0 | 0 | 0.30172 | 1 | 0 | 0 | 0 |  |  |  |  | L3 | 21.375 | 0 | 0 | 0 | 0 | 0 |  | 0 | 0 | 0 | 0 | 0 | 0 | 0 | 0 | 0 | 0 | 0.30172 | 1 | 0 | 0 | 0
[13 empty] | Length | L4 | 0 | 0 | 0 | 0 | 0 | 0 |  | 0 | 0 | 0 | 0 | 0 | 0 | 0 | 0 | 0 | 0 | 0 | 0 | 0 | 0 | 0 |  |  |  | Length | L4 | 0 | 0 | 0 | 0 | 0 | 0 |  | 0 | 0 | 0 | 0 | 0 | 0 | 0 | 0 | 0 | 0 | 0 | 0 | 0 | 0 | 0
[13 empty] | 0 | L5 | 0 | 0 | 0 | 0 | 0 | 0 |  | 0 | 0 | 0 | 0 | 0 | 0 | 0 | 0 | 0 | 0 | 0 | 0 | 0 | 0 | 0 |  |  |  | 0 | L5 | 0 | 0 | 0 | 0 | 0 | 0 |  | 0 | 0 | 0 | 0 | 0 | 0 | 0 | 0 | 0 | 0 | 0 | 0 | 0 | 0 | 0
[14 empty] | Roof | 33.1719 | 0 | 0 | 0 | 0 | 0 |  | 0 | 0 | 0 | 0 | 0 | 0 | 0 | 0 | 0 | 0 | 0.29921 | 1 | 0 | 0 | 0 |  |  |  |  | Roof | 33.1719 | 0 | 0 | 0 | 0 | 0 |  | 0 | 0 | 0 | 0 | 0 | 0 | 0 | 0 | 0 | 0 | 0.29921 | 1 | 0 | 0 | 0
[13 empty] | A.14 | L2 | 10.6875 | 0 | 0 | 0 | 0 | 0 |  | 0 | 0 | 0 | 0 | 0 | 0 | 0 | 0 | 0 | 0 | 0.30172 | 1 | 0 | 0 | 0 |  |  |  | 1.14 | L2 | 10.6875 | 0 | 0 | 0 | 0 | 0 |  | 0 | 0 | 0 | 0 | 0 | 0 | 0 | 0 | 0 | 0 | 0.30172 | 1 | 0 | 0 | 0
[14 empty] | L3 | 21.375 | 0 | 0 | 0 | 0 | 0 |  | 0 | 0 | 0 | 0 | 0 | 0 | 0 | 0 | 0 | 0 | 0.30172 | 1 | 0 | 0 | 0 |  |  |  |  | L3 | 21.375 | 0 | 0 | 0 | 0 | 0 |  | 0 | 0 | 0 | 0 | 0 | 0 | 0 | 0 | 0 | 0 | 0.30172 | 1 | 0 | 0 | 0
[13 empty] | Length | L4 | 0 | 0 | 0 | 0 | 0 | 0 |  | 0 | 0 | 0 | 0 | 0 | 0 | 0 | 0 | 0 | 0 | 0 | 0 | 0 | 0 | 0 |  |  |  | Length | L4 | 0 | 0 | 0 | 0 | 0 | 0 |  | 0 | 0 | 0 | 0 | 0 | 0 | 0 | 0 | 0 | 0 | 0 | 0 | 0 | 0 | 0
[13 empty] | 0 | L5 | 0 | 0 | 0 | 0 | 0 | 0 |  | 0 | 0 | 0 | 0 | 0 | 0 | 0 | 0 | 0 | 0 | 0 | 1 | 0 | 0 | 0 |  |  |  | 0 | L5 | 0 | 0 | 0 | 0 | 0 | 0 |  | 0 | 0 | 0 | 0 | 0 | 0 | 0 | 0 | 0 | 0 | 0 | 0 | 0 | 0 | 0
[14 empty] | Roof | 33.1719 | 0 | 0 | 0 | 0 | 0 |  | 0 | 0 | 0 | 0 | 0 | 0 | 0 | 0 | 0 | 0 | 0.29921 | 1 | 0 | 0 | 0 |  |  |  |  | Roof | 33.1719 | 0 | 0 | 0 | 0 | 0 |  | 0 | 0 | 0 | 0 | 0 | 0 | 0 | 0 | 0 | 0 | 0.29921 | 1 | 0 | 0 | 0
[13 empty] | A.15 | L2 | 10.6875 | 0 | 0 | 0 | 0 | 0 |  | 0 | 0 | 0 | 0 | 0 | 0 | 0 | 0 | 0 | 0 | 0.30172 | 1 | 0 | 0 | 0 |  |  |  | 1.15 | L2 | 10.6875 | 0 | 0 | 0 | 0 | 0 |  | 0 | 0 | 0 | 0 | 0 | 0 | 0 | 0 | 0 | 0 | 0.30172 | 1 | 0 | 0 | 0
[14 empty] | L3 | 21.375 | 0 | 0 | 0 | 0 | 0 |  | 0 | 0 | 0 | 0 | 0 | 0 | 0 | 0 | 0 | 0 | 0.30172 | 1 | 0 | 0 | 0 |  |  |  |  | L3 | 21.375 | 0 | 0 | 0 | 0 | 0 |  | 0 | 0 | 0 | 0 | 0 | 0 | 0 | 0 | 0 | 0 | 0.30172 | 1 | 0 | 0 | 0
[13 empty] | Length | L4 | 0 | 0 | 0 | 0 | 0 | 0 |  | 0 | 0 | 0 | 0 | 0 | 0 | 0 | 0 | 0 | 0 | 0 | 0 | 0 | 0 | 0 |  |  |  | Length | L4 | 0 | 0 | 0 | 0 | 0 | 0 |  | 0 | 0 | 0 | 0 | 0 | 0 | 0 | 0 | 0 | 0 | 0 | 0 | 0 | 0 | 0
[13 empty] | 0 | L5 | 0 | 0 | 0 | 0 | 0 | 0 |  | 0 | 0 | 0 | 0 | 0 | 0 | 0 | 0 | 0 | 0 | 0 | 0 | 0 | 0 | 0 |  |  |  | 0 | L5 | 0 | 0 | 0 | 0 | 0 | 0 |  | 0 | 0 | 0 | 0 | 0 | 0 | 0 | 0 | 0 | 0 | 0 | 0 | 0 | 0 | 0
[14 empty] | Roof | 33.1719 | 0 | 0 | 0 | 0 | 0 |  | 0 | 0 | 0 | 0 | 0 | 0 | 0 | 0 | 0 | 0 | 0.29921 | 1 | 0 | 0 | 0 |  |  |  |  | Roof | 33.1719 | 0 | 0 | 0 | 0 | 0 |  | 0 | 0 | 0 | 0 | 0 | 0 | 0 | 0 | 0 | 0 | 0.29921 | 1 | 0 | 0 | 0
[13 empty] | A.16 | L2 | 10.6875 | 0 | 0 | 0 | 0 | 0 |  | 0 | 0 | 0 | 0 | 0 | 0 | 0 | 0 | 0 | 0 | 0.30172 | 1 | 0 | 0 | 0 |  |  |  | 1.16 | L2 | 10.6875 | 0 | 0 | 0 | 0 | 0 |  | 0 | 0 | 0 | 0 | 0 | 0 | 0 | 0 | 0 | 0 | 0.30172 | 1 | 0 | 0 | 0
[14 empty] | L3 | 21.375 | 0 | 0 | 0 | 0 | 0 |  | 0 | 0 | 0 | 0 | 0 | 0 | 0 | 0 | 0 | 0 | 0.30172 | 1 | 0 | 0 | 0 |  |  |  |  | L3 | 21.375 | 0 | 0 | 0 | 0 | 0 |  | 0 | 0 | 0 | 0 | 0 | 0 | 0 | 0 | 0 | 0 | 0.30172 | 1 | 0 | 0 | 0
[13 empty] | Length | L4 | 0 | 0 | 0 | 0 | 0 | 0 |  | 0 | 0 | 0 | 0 | 0 | 0 | 0 | 0 | 0 | 0 | 0 | 0 | 0 | 0 | 0 |  |  |  | Length | L4 | 0 | 0 | 0 | 0 | 0 | 0 |  | 0 | 0 | 0 | 0 | 0 | 0 | 0 | 0 | 0 | 0 | 0 | 0 | 0 | 0 | 0
[13 empty] | 0 | L5 | 0 | 0 | 0 | 0 | 0 | 0 |  | 0 | 0 | 0 | 0 | 0 | 0 | 0 | 0 | 0 | 0 | 0 | 0 | 0 | 0 | 0 |  |  |  | 0 | L5 | 0 | 0 | 0 | 0 | 0 | 0 |  | 0 | 0 | 0 | 0 | 0 | 0 | 0 | 0 | 0 | 0 | 0 | 0 | 0 | 0 | 0
[14 empty] | Roof | 33.1719 | 0 | 0 | 0 | 0 | 0 |  | 0 | 0 | 0 | 0 | 0 | 0 | 0 | 0 | 0 | 0 | 0.29921 | 1 | 0 | 0 | 0
Mean Roof Framing Depth | 32.4375 |  | 24 | 32.4688 | 33.875 | 0.70312 | [6 empty] | Line | A | [25 empty] | Line | 1
Roof Framing Sheathing | 0.5
[14 empty] | left | [7 empty] | right | [7 empty] | user add |  | total | [8 empty] | left | [7 empty] | right | [7 empty] | user add |  | total
Heights | ft | in | total | stud |  | MWFRS (1.0W) |  | SFRS (1.0E) | [5 empty] | w 1.0W | w 0.6W | V 1.0W | V 0.6W | w 1.0E | w 0.7E | V 1.0E | V 0.7E | w 1.0W | w 0.6W | V 1.0W | V 0.6W | w 1.0E | w 0.7E | V 1.0E | V 0.7E | 1.0W | 1.0E | V 1.0W | cumm | V 0.6W | cumm | V 1.0E | cumm | V 0.7E | cumm |  | w 1.0W | w 0.6W | V 1.0W | V 0.6W | w 1.0E | w 0.7E | V 1.0E | V 0.7E | w 1.0W | w 0.6W | V 1.0W | V 0.6W | w 1.0E | w 0.7E | V 1.0E | V 0.7E | 1.0W | 1.0E | V 1.0W | cumm | V 0.6W | cumm | V 1.0E | cumm | V 0.7E | cumm
L1 | 0 | 0 | 0 | 0 |  | 0 | plf | 0 | 0 | 0 | 0 |  | L1 | 0 | 0 | 0 | 0 | 0 | 0 | 0 | 0 | 0 | 0 | 0 | 0 | 0 | 0 | 0 | 0 | 0 | 0 | 0 | 13166 | 0 | 7899.6 | 0 | 1302.1 | 0 | 911.47 | L1 | 0 | 0 | 0 | 0 | 0 | 0 | 0 | 0 | 0 | 0 | 0 | 0 | 0 | 0 | 0 | 0 | 0 | 0 | 0 | 12258 | 0 | 7354.8 | 0 | 1212.3 | 0 | 848.61
L2 | 10 | 8.25 | 10.6875 | 8.75 |  | 236 | plf | 33.8 | 65.6 | 19.3 | 119.6 |  | L2 | 236 | 141.6 | 0 | 0 | 33.8 | 23.66 | 0 | 0 | 236 | 141.6 | 3422 | 2053.2 | 33.8 | 23.66 | 490.1 | 343.07 | 0 | 0 | 3422 | 13166 | 2053.2 | 7899.6 | 490.1 | 1302.1 | 343.07 | 911.47 | L2 | 236 | 141.6 | 0 | 0 | 33.8 | 23.66 | 0 | 0 | 236 | 141.6 | 3186 | 1911.6 | 33.8 | 23.66 | 456.3 | 319.41 | 0 | 0 | 3186 | 12258 | 1911.6 | 7354.8 | 456.3 | 1212.3 | 319.41 | 848.61
L3 | 21 | 4.5 | 21.375 | 8.75 |  | 229 | plf | 37.1 | 71.8 | 21.1 | 131.1 |  | L3 | 229 | 137.4 | 0 | 0 | 37.1 | 25.97 | 0 | 0 | 229 | 137.4 | 3320.5 | 1992.3 | 37.1 | 25.97 | 537.95 | 376.565 | 0 | 0 | 3320.5 | 9744 | 1992.3 | 5846.4 | 537.95 | 812 | 376.565 | 568.4 | L3 | 229 | 137.4 | 0 | 0 | 37.1 | 25.97 | 0 | 0 | 229 | 137.4 | 3091.5 | 1854.9 | 37.1 | 25.97 | 500.85 | 350.595 | 0 | 0 | 3091.5 | 9072 | 1854.9 | 5443.2 | 500.85 | 756 | 350.595 | 529.2
L4 | 0 | 0 | 0 | 0 |  | 0 | plf | 0 | 0 | 0 | 0 |  | L4 | 0 | 0 | 0 | 0 | 0 | 0 | 0 | 0 | 0 | 0 | 0 | 0 | 0 | 0 | 0 | 0 | 0 | 0 | 0 | 6423.5 | 0 | 3854.1 | 0 | 274.05 | 0 | 191.835 | L4 | 0 | 0 | 0 | 0 | 0 | 0 | 0 | 0 | 0 | 0 | 0 | 0 | 0 | 0 | 0 | 0 | 0 | 0 | 0 | 5980.5 | 0 | 3588.3 | 0 | 255.15 | 0 | 178.605
L5 | 0 | 0 | 0 | 0 |  | 0 | plf | 0 | 0 | 0 | 0 |  | L5 | 0 | 0 | 0 | 0 | 0 | 0 | 0 | 0 | 0 | 0 | 0 | 0 | 0 | 0 | 0 | 0 | 0 | 0 | 0 | 6423.5 | 0 | 3854.1 | 0 | 274.05 | 0 | 191.835 | L5 | 0 | 0 | 0 | 0 | 0 | 0 | 0 | 0 | 0 | 0 | 0 | 0 | 0 | 0 | 0 | 0 | 0 | 0 | 0 | 5980.5 | 0 | 3588.3 | 0 | 255.15 | 0 | 178.605
Roof | 32.5 | 8.0625 | 33.1719 | 8.6771 |  | 443 | plf | 18.9 | 36.6 | 10.8 | 66.7 |  | Roof | 443 | 265.8 | 0 | 0 | 18.9 | 13.23 | 0 | 0 | 443 | 265.8 | 6423.5 | 3854.1 | 18.9 | 13.23 | 274.05 | 191.835 | 0 | 0 | 6423.5 | 6423.5 | 3854.1 | 3854.1 | 274.05 | 274.05 | 191.835 | 191.835 | Roof | 443 | 265.8 | 0 | 0 | 18.9 | 13.23 | 0 | 0 | 443 | 265.8 | 5980.5 | 3588.3 | 18.9 | 13.23 | 255.15 | 178.605 | 0 | 0 | 5980.5 | 5980.5 | 3588.3 | 3588.3 | 255.15 | 255.15 | 178.605 | 178.605
W Uplift | [5 empty] | -22.9 | psf | [6 empty] | -22.9 | -13.74 | 0 | 0 |  |  |  |  | -22.9 | -13.74 | -309.15 | -185.49 | [15 empty] | -22.9 | -13.74 | 0 | 0 |  |  |  |  | -22.9 | -13.74 | -309.15 | -185.49
E Uplift | Sds | 0.18 |  |  |  | 0.036 | xD psf
[21 empty] | user override stud height if required each level | [26 empty] | user override stud height if required each level
DL | [12 empty] | Wall | Length | Flr Spac | Flr Trib | Rf Space | Rf Trib | Wall | Parapet | L2 | L3 | L4 | L5 | LR | V % | [13 empty] | Wall | Length | Flr Spac | Flr Trib | Rf Space | Rf Trib | Wall | Parapet | L2 | L3 | L4 | L5 | LR | V %
Roof | 20 | 100% of Min Roof Dead Load | [10 empty] | A.01 | 29 | 12 | 6 | 4 | 2 | Wall 3 | 6 | [5 empty] | 100% | [13 empty] | 1.01 | 29 | 12 | 6 | 4 | 2 | Wall 3 | 6 | [5 empty] | 100%
| 18 | 90% of Min Roof Dead Load | [10 empty] | A.02 |  |  | 0 |  | 0 | [21 empty] | 1.02 |  |  | 0 |  | 0
Floor | 26 | Min Floor Dead Load | [10 empty] | A.03 |  |  | 0 |  | 0 | [21 empty] | 1.03 |  |  | 0 |  | 0
Wall 1 | 11 | Single Interior 2x4 Wall | [10 empty] | A.04 |  |  | 0 |  | 0 | [21 empty] | 1.04 |  |  | 0 |  | 0
Wall 2 | 13 | Double Interior 2x4 Wall | [10 empty] | A.05 |  |  | 0 |  | 0 | [21 empty] | 1.05 |  |  | 0 |  | 0
Wall 3 | 18 | Single Exterior 2x6 Wall | [10 empty] | A.06 |  |  | 0 |  | 0 | [21 empty] | 1.06 |  |  | 0 |  | 0
Wall 4 | [12 empty] | A.07 |  |  | 0 |  | 0 | [21 empty] | 1.07 |  |  | 0 |  | 0
Wall 5 | [12 empty] | A.08 |  |  | 0 |  | 0 | [21 empty] | 1.08 |  |  | 0 |  | 0
Wall 6 | [12 empty] | A.09 |  |  | 0 |  | 0 | [21 empty] | 1.09 |  |  | 0 |  | 0
[13 empty] | A.10 |  |  | 0 |  | 0 | [21 empty] | 1.10 |  |  | 0 |  | 0
| line to line spacing | [5 empty] | line to line spacing | [5 empty] | A.11 |  |  | 0 |  | 0 | [21 empty] | 1.11 |  |  | 0 |  | 0
NS Lines | left ft | right ft | total ft |  |  | EW Lines | left ft | right ft | total ft |  |  |  | A.12 |  |  | 0 |  | 0 | [21 empty] | 1.12 |  |  | 0 |  | 0
A | 0 | 29 | 29 |  |  | 1 | 0 | 27 | 27 |  |  |  | A.13 |  |  | 0 |  | 0 | [21 empty] | 1.13 |  |  | 0 |  | 0
B | 29 | 6 | 35 |  |  | 2 | 27 | 14 | 41 |  |  |  | A.14 |  |  | 0 |  | 0 | [21 empty] | 1.14 |  |  | 0 |  | 0
C | 6 | 29 | 35 |  |  | 3 | 14 | 13 | 27 |  |  |  | A.15 |  |  | 0 |  | 0 | [21 empty] | 1.15 |  |  | 0 |  | 0
D | 26 | 26 | 52 | ww |  | 4 | 13 | 27 | 40 |  |  |  | A.16 |  |  | 0 |  | 0 | [21 empty] | 1.16 |  |  | 0 |  | 0
E | 29 | 0 | 29 |  |  | 5 | 27 | 11 | 38 |  |  |  |  | 29 | [26 empty] | 29
F | 17 | 27 | 44 |  |  | 6 | 11 | 6 | 17 | [28 empty] | marks | [26 empty] | marks
G | 27 | 27 | 54 |  |  | 7 | 6 | 11 | 17 |  |  |  | SW | Level | h (ft) | P 1.0D | P 1.0E | P 1.0W | Mr 0.6D+0.7E | Mr 0.6D+0.6W |  | V0.7E | v0.7E | Mot0.7E | MnetE | TCE | V0.6W | v0.6W | Mot0.6W | MnetW | TCW | AR | Car | va E | va W | hd |  | sheath | holdown | SW | Level | h (ft) | P 1.0D | P 1.0E | P 1.0W | Mr 0.6D+0.7E | Mr 0.6D+0.6W |  | V0.7E | v0.7E | Mot0.7E | MnetE | TCE | V0.6W | v0.6W | Mot0.6W | MnetW | TCW | AR | Car | va E | va W | hd |  | sheath | holdown
H | 27 | 27 | 54 |  |  | 8 | 20 | 0 | 20 | ww |  |  | A.01 | L2 | 10.6875 | 30539.7188 | -363.312 | -1328.2 | 262007.9363 | 254140.2131 |  | 343.07 | 11.83 | 3666.5606 | -258341.3757 | 0 | 7899.6 | 272.4 | 84426.975 | -169713.2381 | 0 | 0.30172 | 1 | 239.8571 | 335.8 | 0 |  | 21 |  | 1.01 | L2 | 10.6875 | 30539.7188 | -363.312 | -1328.2 | 262007.9363 | 254140.2131 |  | 343.07 | 11.83 | 3666.5606 | -258341.3757 | 0 | 7899.6 | 272.4 | 84426.975 | -169713.2381 | 0 | 0.30172 | 1 | 239.8571 | 335.8 | 0 |  | 21
I | 27 | 27 | 54 |  |  | 9 | 30 | 0 | 30 |  |  |  |  | L3 | 21.375 | 26015.7188 | -200.448 | -1328.2 | 224302.2059 | 377227.9219 |  | 376.565 | 12.985 | 4024.5384 | -220277.6675 | 0 | 5846.4 | 201.6 | 62483.4 | -314744.5219 | 0 | 0.30172 | 1 | 239.8571 | 335.8 | 0 |  | 21 |  |  | L3 | 21.375 | 26015.7188 | -200.448 | -1328.2 | 224302.2059 | 377227.9219 |  | 376.565 | 12.985 | 4024.5384 | -220277.6675 | 0 | 5846.4 | 201.6 | 62483.4 | -314744.5219 | 0 | 0.30172 | 1 | 239.8571 | 335.8 | 0 |  | 21
J | 27 | 41 | 68 | ww |  | 10 | 30 | 0 | 30 |  |  |  | Length | L4 | 0 | 0 | 0 | 0 | 0 | 0 |  | 0 | 0 | 0 | 0 | 0 | 0 | 0 | 0 | 0 | 0 | 0 | 0 | 0 | 0 | 0 |  |  |  | Length | L4 | 0 | 0 | 0 | 0 | 0 | 0 |  | 0 | 0 | 0 | 0 | 0 | 0 | 0 | 0 | 0 | 0 | 0 | 0 | 0 | 0 | 0
K | 0 | 29 | 29 |  |  | 11 | 0 | 27 | 27 |  |  |  | 29 | L5 | 0 | 0 | 0 | 0 | 0 | 0 |  | 0 | 0 | 0 | 0 | 0 | 0 | 0 | 0 | 0 | 0 | 0 | 0 | 0 | 0 | 0 |  |  |  | 29 | L5 | 0 | 0 | 0 | 0 | 0 | 0 |  | 0 | 0 | 0 | 0 | 0 | 0 | 0 | 0 | 0 | 0 | 0 | 0 | 0 | 0 | 0
L | 29 | 6 | 35 |  |  | 12 | 27 | 14 | 41 |  |  |  |  | Roof | 33.1719 | 21491.7188 | -37.584 | -1328.2 | 186596.4755 | 311629.9219 |  | 191.835 | 6.615 | 2263.0535 | -184333.422 | 0 | 3854.1 | 132.9 | 45466.3359 | -266163.5859 | 0 | 0.29921 | 1 | 95.2857 | 133.4 | 0 |  | 11 |  |  | Roof | 33.1719 | 21491.7188 | -37.584 | -1328.2 | 186596.4755 | 311629.9219 |  | 191.835 | 6.615 | 2263.0535 | -184333.422 | 0 | 3854.1 | 132.9 | 45466.3359 | -266163.5859 | 0 | 0.29921 | 1 | 95.2857 | 133.4 | 0 |  | 11
M | 6 | 29 | 35 |  |  | 13 | 14 | 12 | 26
N | 29 | 0 | 29 |  |  | 14 | 12 | 27 | 39 |  |  |  | A.02 | L2 | 10.6875 | 0 | 0 | 0 | 0 | 0 |  | 0 | 0 | 0 | 0 | 0 | 0 | 0 | 0 | 0 | 0 | 0.30172 | 1 | 0 | 0 | 0 |  |  |  | 1.02 | L2 | 10.6875 | 0 | 0 | 0 | 0 | 0 |  | 0 | 0 | 0 | 0 | 0 | 0 | 0 | 0 | 0 | 0 | 0.30172 | 1 | 0 | 0 | 0
O |  |  | 0 |  |  | 15 | 27 | 18 | 45 |  |  |  |  | L3 | 21.375 | 0 | 0 | 0 | 0 | 0 |  | 0 | 0 | 0 | 0 | 0 | 0 | 0 | 0 | 0 | 0 | 0.30172 | 1 | 0 | 0 | 0 |  |  |  |  | L3 | 21.375 | 0 | 0 | 0 | 0 | 0 |  | 0 | 0 | 0 | 0 | 0 | 0 | 0 | 0 | 0 | 0 | 0.30172 | 1 | 0 | 0 | 0
P |  |  | 0 |  |  | 16 |  |  | 0 |  |  |  | Length | L4 | 0 | 0 | 0 | 0 | 0 | 0 |  | 0 | 0 | 0 | 0 | 0 | 0 | 0 | 0 | 0 | 0 | 0 | 0 | 0 | 0 | 0 |  |  |  | Length | L4 | 0 | 0 | 0 | 0 | 0 | 0 |  | 0 | 0 | 0 | 0 | 0 | 0 | 0 | 0 | 0 | 0 | 0 | 0 | 0 | 0 | 0
Q |  |  | 0 |  |  | 17 |  |  | 0 |  |  |  | 0 | L5 | 0 | 0 | 0 | 0 | 0 | 0 |  | 0 | 0 | 0 | 0 | 0 | 0 | 0 | 0 | 0 | 0 | 0 | 0 | 0 | 0 | 0 |  |  |  | 0 | L5 | 0 | 0 | 0 | 0 | 0 | 0 |  | 0 | 0 | 0 | 0 | 0 | 0 | 0 | 0 | 0 | 0 | 0 | 0 | 0 | 0 | 0
R |  |  | 0 |  |  | 18 |  |  | 0 |  |  |  |  | Roof | 33.1719 | 0 | 0 | 0 | 0 | 0 |  | 0 | 0 | 0 | 0 | 0 | 0 | 0 | 0 | 0 | 0 | 0.29921 | 1 | 0 | 0 | 0 |  |  |  |  | Roof | 33.1719 | 0 | 0 | 0 | 0 | 0 |  | 0 | 0 | 0 | 0 | 0 | 0 | 0 | 0 | 0 | 0 | 0.29921 | 1 | 0 | 0 | 0
S |  |  | 0 |  |  | 19 |  |  | 0
T |  |  | 0 |  |  | 20 |  |  | 0 |  |  |  | A.03 | L2 | 10.6875 | 0 | 0 | 0 | 0 | 0 |  | 0 | 0 | 0 | 0 | 0 | 0 | 0 | 0 | 0 | 0 | 0.30172 | 1 | 0 | 0 | 0 |  |  |  | 1.03 | L2 | 10.6875 | 0 | 0 | 0 | 0 | 0 |  | 0 | 0 | 0 | 0 | 0 | 0 | 0 | 0 | 0 | 0 | 0.30172 | 1 | 0 | 0 | 0
U |  |  | 0 |  |  | 21 |  |  | 0 |  |  |  |  | L3 | 21.375 | 0 | 0 | 0 | 0 | 0 |  | 0 | 0 | 0 | 0 | 0 | 0 | 0 | 0 | 0 | 0 | 0.30172 | 1 | 0 | 0 | 0 |  |  |  |  | L3 | 21.375 | 0 | 0 | 0 | 0 | 0 |  | 0 | 0 | 0 | 0 | 0 | 0 | 0 | 0 | 0 | 0 | 0.30172 | 1 | 0 | 0 | 0
V |  |  | 0 |  |  | 22 |  |  | 0 |  |  |  | Length | L4 | 0 | 0 | 0 | 0 | 0 | 0 |  | 0 | 0 | 0 | 0 | 0 | 0 | 0 | 0 | 0 | 0 | 0 | 0 | 0 | 0 | 0 |  |  |  | Length | L4 | 0 | 0 | 0 | 0 | 0 | 0 |  | 0 | 0 | 0 | 0 | 0 | 0 | 0 | 0 | 0 | 0 | 0 | 0 | 0 | 0 | 0
W |  |  | 0 |  |  | 23 |  |  | 0 |  |  |  | 0 | L5 | 0 | 0 | 0 | 0 | 0 | 0 |  | 0 | 0 | 0 | 0 | 0 | 0 | 0 | 0 | 0 | 0 | 0 | 0 | 0 | 0 | 0 |  |  |  | 0 | L5 | 0 | 0 | 0 | 0 | 0 | 0 |  | 0 | 0 | 0 | 0 | 0 | 0 | 0 | 0 | 0 | 0 | 0 | 0 | 0 | 0 | 0
X |  |  | 0 |  |  | 24 |  |  | 0 |  |  |  |  | Roof | 33.1719 | 0 | 0 | 0 | 0 | 0 |  | 0 | 0 | 0 | 0 | 0 | 0 | 0 | 0 | 0 | 0 | 0.29921 | 1 | 0 | 0 | 0 |  |  |  |  | Roof | 33.1719 | 0 | 0 | 0 | 0 | 0 |  | 0 | 0 | 0 | 0 | 0 | 0 | 0 | 0 | 0 | 0 | 0.29921 | 1 | 0 | 0 | 0
Y |  |  | 0 |  |  | 25 |  |  | 0
Z |  |  | 0 |  |  | 26 |  |  | 0 |  |  |  | A.04 | L2 | 10.6875 | 0 | 0 | 0 | 0 | 0 |  | 0 | 0 | 0 | 0 | 0 | 0 | 0 | 0 | 0 | 0 | 0.30172 | 1 | 0 | 0 | 0 |  |  |  | 1.04 | L2 | 10.6875 | 0 | 0 | 0 | 0 | 0 |  | 0 | 0 | 0 | 0 | 0 | 0 | 0 | 0 | 0 | 0 | 0.30172 | 1 | 0 | 0 | 0
[14 empty] | L3 | 21.375 | 0 | 0 | 0 | 0 | 0 |  | 0 | 0 | 0 | 0 | 0 | 0 | 0 | 0 | 0 | 0 | 0.30172 | 1 | 0 | 0 | 0 |  |  |  |  | L3 | 21.375 | 0 | 0 | 0 | 0 | 0 |  | 0 | 0 | 0 | 0 | 0 | 0 | 0 | 0 | 0 | 0 | 0.30172 | 1 | 0 | 0 | 0
[13 empty] | Length | L4 | 0 | 0 | 0 | 0 | 0 | 0 |  | 0 | 0 | 0 | 0 | 0 | 0 | 0 | 0 | 0 | 0 | 0 | 0 | 0 | 0 | 0 |  |  |  | Length | L4 | 0 | 0 | 0 | 0 | 0 | 0 |  | 0 | 0 | 0 | 0 | 0 | 0 | 0 | 0 | 0 | 0 | 0 | 0 | 0 | 0 | 0
[13 empty] | 0 | L5 | 0 | 0 | 0 | 0 | 0 | 0 |  | 0 | 0 | 0 | 0 | 0 | 0 | 0 | 0 | 0 | 0 | 0 | 0 | 0 | 0 | 0 |  |  |  | 0 | L5 | 0 | 0 | 0 | 0 | 0 | 0 |  | 0 | 0 | 0 | 0 | 0 | 0 | 0 | 0 | 0 | 0 | 0 | 0 | 0 | 0 | 0
[14 empty] | Roof | 33.1719 | 0 | 0 | 0 | 0 | 0 |  | 0 | 0 | 0 | 0 | 0 | 0 | 0 | 0 | 0 | 0 | 0.29921 | 1 | 0 | 0 | 0 |  |  |  |  | Roof | 33.1719 | 0 | 0 | 0 | 0 | 0 |  | 0 | 0 | 0 | 0 | 0 | 0 | 0 | 0 | 0 | 0 | 0.29921 | 1 | 0 | 0 | 0
[13 empty] | A.05 | L2 | 10.6875 | 0 | 0 | 0 | 0 | 0 |  | 0 | 0 | 0 | 0 | 0 | 0 | 0 | 0 | 0 | 0 | 0.30172 | 1 | 0 | 0 | 0 |  |  |  | 1.05 | L2 | 10.6875 | 0 | 0 | 0 | 0 | 0 |  | 0 | 0 | 0 | 0 | 0 | 0 | 0 | 0 | 0 | 0 | 0.30172 | 1 | 0 | 0 | 0
[14 empty] | L3 | 21.375 | 0 | 0 | 0 | 0 | 0 |  | 0 | 0 | 0 | 0 | 0 | 0 | 0 | 0 | 0 | 0 | 0.30172 | 1 | 0 | 0 | 0 |  |  |  |  | L3 | 21.375 | 0 | 0 | 0 | 0 | 0 |  | 0 | 0 | 0 | 0 | 0 | 0 | 0 | 0 | 0 | 0 | 0.30172 | 1 | 0 | 0 | 0
[13 empty] | Length | L4 | 0 | 0 | 0 | 0 | 0 | 0 |  | 0 | 0 | 0 | 0 | 0 | 0 | 0 | 0 | 0 | 0 | 0 | 0 | 0 | 0 | 0 |  |  |  | Length | L4 | 0 | 0 | 0 | 0 | 0 | 0 |  | 0 | 0 | 0 | 0 | 0 | 0 | 0 | 0 | 0 | 0 | 0 | 0 | 0 | 0 | 0
[13 empty] | 0 | L5 | 0 | 0 | 0 | 0 | 0 | 0 |  | 0 | 0 | 0 | 0 | 0 | 0 | 0 | 0 | 0 | 0 | 0 | 0 | 0 | 0 | 0 |  |  |  | 0 | L5 | 0 | 0 | 0 | 0 | 0 | 0 |  | 0 | 0 | 0 | 0 | 0 | 0 | 0 | 0 | 0 | 0 | 0 | 0 | 0 | 0 | 0
[14 empty] | Roof | 33.1719 | 0 | 0 | 0 | 0 | 0 |  | 0 | 0 | 0 | 0 | 0 | 0 | 0 | 0 | 0 | 0 | 0.29921 | 1 | 0 | 0 | 0 |  |  |  |  | Roof | 33.1719 | 0 | 0 | 0 | 0 | 0 |  | 0 | 0 | 0 | 0 | 0 | 0 | 0 | 0 | 0 | 0 | 0.29921 | 1 | 0 | 0 | 0
[13 empty] | A.06 | L2 | 10.6875 | 0 | 0 | 0 | 0 | 0 |  | 0 | 0 | 0 | 0 | 0 | 0 | 0 | 0 | 0 | 0 | 0.30172 | 1 | 0 | 0 | 0 |  |  |  | 1.06 | L2 | 10.6875 | 0 | 0 | 0 | 0 | 0 |  | 0 | 0 | 0 | 0 | 0 | 0 | 0 | 0 | 0 | 0 | 0.30172 | 1 | 0 | 0 | 0
[14 empty] | L3 | 21.375 | 0 | 0 | 0 | 0 | 0 |  | 0 | 0 | 0 | 0 | 0 | 0 | 0 | 0 | 0 | 0 | 0.30172 | 1 | 0 | 0 | 0 |  |  |  |  | L3 | 21.375 | 0 | 0 | 0 | 0 | 0 |  | 0 | 0 | 0 | 0 | 0 | 0 | 0 | 0 | 0 | 0 | 0.30172 | 1 | 0 | 0 | 0
[13 empty] | Length | L4 | 0 | 0 | 0 | 0 | 0 | 0 |  | 0 | 0 | 0 | 0 | 0 | 0 | 0 | 0 | 0 | 0 | 0 | 0 | 0 | 0 | 0 |  |  |  | Length | L4 | 0 | 0 | 0 | 0 | 0 | 0 |  | 0 | 0 | 0 | 0 | 0 | 0 | 0 | 0 | 0 | 0 | 0 | 0 | 0 | 0 | 0
[13 empty] | 0 | L5 | 0 | 0 | 0 | 0 | 0 | 0 |  | 0 | 0 | 0 | 0 | 0 | 0 | 0 | 0 | 0 | 0 | 0 | 0 | 0 | 0 | 0 |  |  |  | 0 | L5 | 0 | 0 | 0 | 0 | 0 | 0 |  | 0 | 0 | 0 | 0 | 0 | 0 | 0 | 0 | 0 | 0 | 0 | 0 | 0 | 0 | 0
[14 empty] | Roof | 33.1719 | 0 | 0 | 0 | 0 | 0 |  | 0 | 0 | 0 | 0 | 0 | 0 | 0 | 0 | 0 | 0 | 0.29921 | 1 | 0 | 0 | 0 |  |  |  |  | Roof | 33.1719 | 0 | 0 | 0 | 0 | 0 |  | 0 | 0 | 0 | 0 | 0 | 0 | 0 | 0 | 0 | 0 | 0.29921 | 1 | 0 | 0 | 0
[13 empty] | A.07 | L2 | 10.6875 | 0 | 0 | 0 | 0 | 0 |  | 0 | 0 | 0 | 0 | 0 | 0 | 0 | 0 | 0 | 0 | 0.30172 | 1 | 0 | 0 | 0 |  |  |  | 1.07 | L2 | 10.6875 | 0 | 0 | 0 | 0 | 0 |  | 0 | 0 | 0 | 0 | 0 | 0 | 0 | 0 | 0 | 0 | 0.30172 | 1 | 0 | 0 | 0
[14 empty] | L3 | 21.375 | 0 | 0 | 0 | 0 | 0 |  | 0 | 0 | 0 | 0 | 0 | 0 | 0 | 0 | 0 | 0 | 0.30172 | 1 | 0 | 0 | 0 |  |  |  |  | L3 | 21.375 | 0 | 0 | 0 | 0 | 0 |  | 0 | 0 | 0 | 0 | 0 | 0 | 0 | 0 | 0 | 0 | 0.30172 | 1 | 0 | 0 | 0
[13 empty] | Length | L4 | 0 | 0 | 0 | 0 | 0 | 0 |  | 0 | 0 | 0 | 0 | 0 | 0 | 0 | 0 | 0 | 0 | 0 | 0 | 0 | 0 | 0 |  |  |  | Length | L4 | 0 | 0 | 0 | 0 | 0 | 0 |  | 0 | 0 | 0 | 0 | 0 | 0 | 0 | 0 | 0 | 0 | 0 | 0 | 0 | 0 | 0
[13 empty] | 0 | L5 | 0 | 0 | 0 | 0 | 0 | 0 |  | 0 | 0 | 0 | 0 | 0 | 0 | 0 | 0 | 0 | 0 | 0 | 0 | 0 | 0 | 0 |  |  |  | 0 | L5 | 0 | 0 | 0 | 0 | 0 | 0 |  | 0 | 0 | 0 | 0 | 0 | 0 | 0 | 0 | 0 | 0 | 0 | 0 | 0 | 0 | 0
[14 empty] | Roof | 33.1719 | 0 | 0 | 0 | 0 | 0 |  | 0 | 0 | 0 | 0 | 0 | 0 | 0 | 0 | 0 | 0 | 0.29921 | 1 | 0 | 0 | 0 |  |  |  |  | Roof | 33.1719 | 0 | 0 | 0 | 0 | 0 |  | 0 | 0 | 0 | 0 | 0 | 0 | 0 | 0 | 0 | 0 | 0.29921 | 1 | 0 | 0 | 0
[13 empty] | A.08 | L2 | 10.6875 | 0 | 0 | 0 | 0 | 0 |  | 0 | 0 | 0 | 0 | 0 | 0 | 0 | 0 | 0 | 0 | 0.30172 | 1 | 0 | 0 | 0 |  |  |  | 1.08 | L2 | 10.6875 | 0 | 0 | 0 | 0 | 0 |  | 0 | 0 | 0 | 0 | 0 | 0 | 0 | 0 | 0 | 0 | 0.30172 | 1 | 0 | 0 | 0
[14 empty] | L3 | 21.375 | 0 | 0 | 0 | 0 | 0 |  | 0 | 0 | 0 | 0 | 0 | 0 | 0 | 0 | 0 | 0 | 0.30172 | 1 | 0 | 0 | 0 |  |  |  |  | L3 | 21.375 | 0 | 0 | 0 | 0 | 0 |  | 0 | 0 | 0 | 0 | 0 | 0 | 0 | 0 | 0 | 0 | 0.30172 | 1 | 0 | 0 | 0
[13 empty] | Length | L4 | 0 | 0 | 0 | 0 | 0 | 0 |  | 0 | 0 | 0 | 0 | 0 | 0 | 0 | 0 | 0 | 0 | 0 | 0 | 0 | 0 | 0 |  |  |  | Length | L4 | 0 | 0 | 0 | 0 | 0 | 0 |  | 0 | 0 | 0 | 0 | 0 | 0 | 0 | 0 | 0 | 0 | 0 | 0 | 0 | 0 | 0
[13 empty] | 0 | L5 | 0 | 0 | 0 | 0 | 0 | 0 |  | 0 | 0 | 0 | 0 | 0 | 0 | 0 | 0 | 0 | 0 | 0 | 0 | 0 | 0 | 0 |  |  |  | 0 | L5 | 0 | 0 | 0 | 0 | 0 | 0 |  | 0 | 0 | 0 | 0 | 0 | 0 | 0 | 0 | 0 | 0 | 0 | 0 | 0 | 0 | 0
[14 empty] | Roof | 33.1719 | 0 | 0 | 0 | 0 | 0 |  | 0 | 0 | 0 | 0 | 0 | 0 | 0 | 0 | 0 | 0 | 0.29921 | 1 | 0 | 0 | 0 |  |  |  |  | Roof | 33.1719 | 0 | 0 | 0 | 0 | 0 |  | 0 | 0 | 0 | 0 | 0 | 0 | 0 | 0 | 0 | 0 | 0.29921 | 1 | 0 | 0 | 0
[13 empty] | A.09 | L2 | 10.6875 | 0 | 0 | 0 | 0 | 0 |  | 0 | 0 | 0 | 0 | 0 | 0 | 0 | 0 | 0 | 0 | 0.30172 | 1 | 0 | 0 | 0 |  |  |  | 1.09 | L2 | 10.6875 | 0 | 0 | 0 | 0 | 0 |  | 0 | 0 | 0 | 0 | 0 | 0 | 0 | 0 | 0 | 0 | 0.30172 | 1 | 0 | 0 | 0
[14 empty] | L3 | 21.375 | 0 | 0 | 0 | 0 | 0 |  | 0 | 0 | 0 | 0 | 0 | 0 | 0 | 0 | 0 | 0 | 0.30172 | 1 | 0 | 0 | 0 |  |  |  |  | L3 | 21.375 | 0 | 0 | 0 | 0 | 0 |  | 0 | 0 | 0 | 0 | 0 | 0 | 0 | 0 | 0 | 0 | 0.30172 | 1 | 0 | 0 | 0
[13 empty] | Length | L4 | 0 | 0 | 0 | 0 | 0 | 0 |  | 0 | 0 | 0 | 0 | 0 | 0 | 0 | 0 | 0 | 0 | 0 | 0 | 0 | 0 | 0 |  |  |  | Length | L4 | 0 | 0 | 0 | 0 | 0 | 0 |  | 0 | 0 | 0 | 0 | 0 | 0 | 0 | 0 | 0 | 0 | 0 | 0 | 0 | 0 | 0
[13 empty] | 0 | L5 | 0 | 0 | 0 | 0 | 0 | 0 |  | 0 | 0 | 0 | 0 | 0 | 0 | 0 | 0 | 0 | 0 | 0 | 0 | 0 | 0 | 0 |  |  |  | 0 | L5 | 0 | 0 | 0 | 0 | 0 | 0 |  | 0 | 0 | 0 | 0 | 0 | 0 | 0 | 0 | 0 | 0 | 0 | 0 | 0 | 0 | 0
[14 empty] | Roof | 33.1719 | 0 | 0 | 0 | 0 | 0 |  | 0 | 0 | 0 | 0 | 0 | 0 | 0 | 0 | 0 | 0 | 0.29921 | 1 | 0 | 0 | 0 |  |  |  |  | Roof | 33.1719 | 0 | 0 | 0 | 0 | 0 |  | 0 | 0 | 0 | 0 | 0 | 0 | 0 | 0 | 0 | 0 | 0.29921 | 1 | 0 | 0 | 0
[13 empty] | A.10 | L2 | 10.6875 | 0 | 0 | 0 | 0 | 0 |  | 0 | 0 | 0 | 0 | 0 | 0 | 0 | 0 | 0 | 0 | 0.30172 | 1 | 0 | 0 | 0 |  |  |  | 1.10 | L2 | 10.6875 | 0 | 0 | 0 | 0 | 0 |  | 0 | 0 | 0 | 0 | 0 | 0 | 0 | 0 | 0 | 0 | 0.30172 | 1 | 0 | 0 | 0
[14 empty] | L3 | 21.375 | 0 | 0 | 0 | 0 | 0 |  | 0 | 0 | 0 | 0 | 0 | 0 | 0 | 0 | 0 | 0 | 0.30172 | 1 | 0 | 0 | 0 |  |  |  |  | L3 | 21.375 | 0 | 0 | 0 | 0 | 0 |  | 0 | 0 | 0 | 0 | 0 | 0 | 0 | 0 | 0 | 0 | 0.30172 | 1 | 0 | 0 | 0
[13 empty] | Length | L4 | 0 | 0 | 0 | 0 | 0 | 0 |  | 0 | 0 | 0 | 0 | 0 | 0 | 0 | 0 | 0 | 0 | 0 | 0 | 0 | 0 | 0 |  |  |  | Length | L4 | 0 | 0 | 0 | 0 | 0 | 0 |  | 0 | 0 | 0 | 0 | 0 | 0 | 0 | 0 | 0 | 0 | 0 | 0 | 0 | 0 | 0
[13 empty] | 0 | L5 | 0 | 0 | 0 | 0 | 0 | 0 |  | 0 | 0 | 0 | 0 | 0 | 0 | 0 | 0 | 0 | 0 | 0 | 0 | 0 | 0 | 0 |  |  |  | 0 | L5 | 0 | 0 | 0 | 0 | 0 | 0 |  | 0 | 0 | 0 | 0 | 0 | 0 | 0 | 0 | 0 | 0 | 0 | 0 | 0 | 0 | 0
[14 empty] | Roof | 33.1719 | 0 | 0 | 0 | 0 | 0 |  | 0 | 0 | 0 | 0 | 0 | 0 | 0 | 0 | 0 | 0 | 0.29921 | 1 | 0 | 0 | 0 |  |  |  |  | Roof | 33.1719 | 0 | 0 | 0 | 0 | 0 |  | 0 | 0 | 0 | 0 | 0 | 0 | 0 | 0 | 0 | 0 | 0.29921 | 1 | 0 | 0 | 0
[13 empty] | A.11 | L2 | 10.6875 | 0 | 0 | 0 | 0 | 0 |  | 0 | 0 | 0 | 0 | 0 | 0 | 0 | 0 | 0 | 0 | 0.30172 | 1 | 0 | 0 | 0 |  |  |  | 1.11 | L2 | 10.6875 | 0 | 0 | 0 | 0 | 0 |  | 0 | 0 | 0 | 0 | 0 | 0 | 0 | 0 | 0 | 0 | 0.30172 | 1 | 0 | 0 | 0
[14 empty] | L3 | 21.375 | 0 | 0 | 0 | 0 | 0 |  | 0 | 0 | 0 | 0 | 0 | 0 | 0 | 0 | 0 | 0 | 0.30172 | 1 | 0 | 0 | 0 |  |  |  |  | L3 | 21.375 | 0 | 0 | 0 | 0 | 0 |  | 0 | 0 | 0 | 0 | 0 | 0 | 0 | 0 | 0 | 0 | 0.30172 | 1 | 0 | 0 | 0
[13 empty] | Length | L4 | 0 | 0 | 0 | 0 | 0 | 0 |  | 0 | 0 | 0 | 0 | 0 | 0 | 0 | 0 | 0 | 0 | 0 | 0 | 0 | 0 | 0 |  |  |  | Length | L4 | 0 | 0 | 0 | 0 | 0 | 0 |  | 0 | 0 | 0 | 0 | 0 | 0 | 0 | 0 | 0 | 0 | 0 | 0 | 0 | 0 | 0
[13 empty] | 0 | L5 | 0 | 0 | 0 | 0 | 0 | 0 |  | 0 | 0 | 0 | 0 | 0 | 0 | 0 | 0 | 0 | 0 | 0 | 0 | 0 | 0 | 0 |  |  |  | 0 | L5 | 0 | 0 | 0 | 0 | 0 | 0 |  | 0 | 0 | 0 | 0 | 0 | 0 | 0 | 0 | 0 | 0 | 0 | 0 | 0 | 0 | 0
[14 empty] | Roof | 33.1719 | 0 | 0 | 0 | 0 | 0 |  | 0 | 0 | 0 | 0 | 0 | 0 | 0 | 0 | 0 | 0 | 0.29921 | 1 | 0 | 0 | 0 |  |  |  |  | Roof | 33.1719 | 0 | 0 | 0 | 0 | 0 |  | 0 | 0 | 0 | 0 | 0 | 0 | 0 | 0 | 0 | 0 | 0.29921 | 1 | 0 | 0 | 0
[13 empty] | A.12 | L2 | 10.6875 | 0 | 0 | 0 | 0 | 0 |  | 0 | 0 | 0 | 0 | 0 | 0 | 0 | 0 | 0 | 0 | 0.30172 | 1 | 0 | 0 | 0 |  |  |  | 1.12 | L2 | 10.6875 | 0 | 0 | 0 | 0 | 0 |  | 0 | 0 | 0 | 0 | 0 | 0 | 0 | 0 | 0 | 0 | 0.30172 | 1 | 0 | 0 | 0
[14 empty] | L3 | 21.375 | 0 | 0 | 0 | 0 | 0 |  | 0 | 0 | 0 | 0 | 0 | 0 | 0 | 0 | 0 | 0 | 0.30172 | 1 | 0 | 0 | 0 |  |  |  |  | L3 | 21.375 | 0 | 0 | 0 | 0 | 0 |  | 0 | 0 | 0 | 0 | 0 | 0 | 0 | 0 | 0 | 0 | 0.30172 | 1 | 0 | 0 | 0
[13 empty] | Length | L4 | 0 | 0 | 0 | 0 | 0 | 0 |  | 0 | 0 | 0 | 0 | 0 | 0 | 0 | 0 | 0 | 0 | 0 | 0 | 0 | 0 | 0 |  |  |  | Length | L4 | 0 | 0 | 0 | 0 | 0 | 0 |  | 0 | 0 | 0 | 0 | 0 | 0 | 0 | 0 | 0 | 0 | 0 | 0 | 0 | 0 | 0
[13 empty] | 0 | L5 | 0 | 0 | 0 | 0 | 0 | 0 |  | 0 | 0 | 0 | 0 | 0 | 0 | 0 | 0 | 0 | 0 | 0 | 0 | 0 | 0 | 0 |  |  |  | 0 | L5 | 0 | 0 | 0 | 0 | 0 | 0 |  | 0 | 0 | 0 | 0 | 0 | 0 | 0 | 0 | 0 | 0 | 0 | 0 | 0 | 0 | 0
[14 empty] | Roof | 33.1719 | 0 | 0 | 0 | 0 | 0 |  | 0 | 0 | 0 | 0 | 0 | 0 | 0 | 0 | 0 | 0 | 0.29921 | 1 | 0 | 0 | 0 |  |  |  |  | Roof | 33.1719 | 0 | 0 | 0 | 0 | 0 |  | 0 | 0 | 0 | 0 | 0 | 0 | 0 | 0 | 0 | 0 | 0.29921 | 1 | 0 | 0 | 0
[13 empty] | A.13 | L2 | 10.6875 | 0 | 0 | 0 | 0 | 0 |  | 0 | 0 | 0 | 0 | 0 | 0 | 0 | 0 | 0 | 0 | 0.30172 | 1 | 0 | 0 | 0 |  |  |  | 1.13 | L2 | 10.6875 | 0 | 0 | 0 | 0 | 0 |  | 0 | 0 | 0 | 0 | 0 | 0 | 0 | 0 | 0 | 0 | 0.30172 | 1 | 0 | 0 | 0
[14 empty] | L3 | 21.375 | 0 | 0 | 0 | 0 | 0 |  | 0 | 0 | 0 | 0 | 0 | 0 | 0 | 0 | 0 | 0 | 0.30172 | 1 | 0 | 0 | 0 |  |  |  |  | L3 | 21.375 | 0 | 0 | 0 | 0 | 0 |  | 0 | 0 | 0 | 0 | 0 | 0 | 0 | 0 | 0 | 0 | 0.30172 | 1 | 0 | 0 | 0
[13 empty] | Length | L4 | 0 | 0 | 0 | 0 | 0 | 0 |  | 0 | 0 | 0 | 0 | 0 | 0 | 0 | 0 | 0 | 0 | 0 | 0 | 0 | 0 | 0 |  |  |  | Length | L4 | 0 | 0 | 0 | 0 | 0 | 0 |  | 0 | 0 | 0 | 0 | 0 | 0 | 0 | 0 | 0 | 0 | 0 | 0 | 0 | 0 | 0
[13 empty] | 0 | L5 | 0 | 0 | 0 | 0 | 0 | 0 |  | 0 | 0 | 0 | 0 | 0 | 0 | 0 | 0 | 0 | 0 | 0 | 0 | 0 | 0 | 0 |  |  |  | 0 | L5 | 0 | 0 | 0 | 0 | 0 | 0 |  | 0 | 0 | 0 | 0 | 0 | 0 | 0 | 0 | 0 | 0 | 0 | 0 | 0 | 0 | 0
[14 empty] | Roof | 33.1719 | 0 | 0 | 0 | 0 | 0 |  | 0 | 0 | 0 | 0 | 0 | 0 | 0 | 0 | 0 | 0 | 0.29921 | 1 | 0 | 0 | 0 |  |  |  |  | Roof | 33.1719 | 0 | 0 | 0 | 0 | 0 |  | 0 | 0 | 0 | 0 | 0 | 0 | 0 | 0 | 0 | 0 | 0.29921 | 1 | 0 | 0 | 0
[13 empty] | A.14 | L2 | 10.6875 | 0 | 0 | 0 | 0 | 0 |  | 0 | 0 | 0 | 0 | 0 | 0 | 0 | 0 | 0 | 0 | 0.30172 | 1 | 0 | 0 | 0 |  |  |  | 1.14 | L2 | 10.6875 | 0 | 0 | 0 | 0 | 0 |  | 0 | 0 | 0 | 0 | 0 | 0 | 0 | 0 | 0 | 0 | 0.30172 | 1 | 0 | 0 | 0
[14 empty] | L3 | 21.375 | 0 | 0 | 0 | 0 | 0 |  | 0 | 0 | 0 | 0 | 0 | 0 | 0 | 0 | 0 | 0 | 0.30172 | 1 | 0 | 0 | 0 |  |  |  |  | L3 | 21.375 | 0 | 0 | 0 | 0 | 0 |  | 0 | 0 | 0 | 0 | 0 | 0 | 0 | 0 | 0 | 0 | 0.30172 | 1 | 0 | 0 | 0
[13 empty] | Length | L4 | 0 | 0 | 0 | 0 | 0 | 0 |  | 0 | 0 | 0 | 0 | 0 | 0 | 0 | 0 | 0 | 0 | 0 | 0 | 0 | 0 | 0 |  |  |  | Length | L4 | 0 | 0 | 0 | 0 | 0 | 0 |  | 0 | 0 | 0 | 0 | 0 | 0 | 0 | 0 | 0 | 0 | 0 | 0 | 0 | 0 | 0
[13 empty] | 0 | L5 | 0 | 0 | 0 | 0 | 0 | 0 |  | 0 | 0 | 0 | 0 | 0 | 0 | 0 | 0 | 0 | 0 | 0 | 1 | 0 | 0 | 0 |  |  |  | 0 | L5 | 0 | 0 | 0 | 0 | 0 | 0 |  | 0 | 0 | 0 | 0 | 0 | 0 | 0 | 0 | 0 | 0 | 0 | 0 | 0 | 0 | 0
[14 empty] | Roof | 33.1719 | 0 | 0 | 0 | 0 | 0 |  | 0 | 0 | 0 | 0 | 0 | 0 | 0 | 0 | 0 | 0 | 0.29921 | 1 | 0 | 0 | 0 |  |  |  |  | Roof | 33.1719 | 0 | 0 | 0 | 0 | 0 |  | 0 | 0 | 0 | 0 | 0 | 0 | 0 | 0 | 0 | 0 | 0.29921 | 1 | 0 | 0 | 0
[13 empty] | A.15 | L2 | 10.6875 | 0 | 0 | 0 | 0 | 0 |  | 0 | 0 | 0 | 0 | 0 | 0 | 0 | 0 | 0 | 0 | 0.30172 | 1 | 0 | 0 | 0 |  |  |  | 1.15 | L2 | 10.6875 | 0 | 0 | 0 | 0 | 0 |  | 0 | 0 | 0 | 0 | 0 | 0 | 0 | 0 | 0 | 0 | 0.30172 | 1 | 0 | 0 | 0
[14 empty] | L3 | 21.375 | 0 | 0 | 0 | 0 | 0 |  | 0 | 0 | 0 | 0 | 0 | 0 | 0 | 0 | 0 | 0 | 0.30172 | 1 | 0 | 0 | 0 |  |  |  |  | L3 | 21.375 | 0 | 0 | 0 | 0 | 0 |  | 0 | 0 | 0 | 0 | 0 | 0 | 0 | 0 | 0 | 0 | 0.30172 | 1 | 0 | 0 | 0
[13 empty] | Length | L4 | 0 | 0 | 0 | 0 | 0 | 0 |  | 0 | 0 | 0 | 0 | 0 | 0 | 0 | 0 | 0 | 0 | 0 | 0 | 0 | 0 | 0 |  |  |  | Length | L4 | 0 | 0 | 0 | 0 | 0 | 0 |  | 0 | 0 | 0 | 0 | 0 | 0 | 0 | 0 | 0 | 0 | 0 | 0 | 0 | 0 | 0
[13 empty] | 0 | L5 | 0 | 0 | 0 | 0 | 0 | 0 |  | 0 | 0 | 0 | 0 | 0 | 0 | 0 | 0 | 0 | 0 | 0 | 0 | 0 | 0 | 0 |  |  |  | 0 | L5 | 0 | 0 | 0 | 0 | 0 | 0 |  | 0 | 0 | 0 | 0 | 0 | 0 | 0 | 0 | 0 | 0 | 0 | 0 | 0 | 0 | 0
[14 empty] | Roof | 33.1719 | 0 | 0 | 0 | 0 | 0 |  | 0 | 0 | 0 | 0 | 0 | 0 | 0 | 0 | 0 | 0 | 0.29921 | 1 | 0 | 0 | 0 |  |  |  |  | Roof | 33.1719 | 0 | 0 | 0 | 0 | 0 |  | 0 | 0 | 0 | 0 | 0 | 0 | 0 | 0 | 0 | 0 | 0.29921 | 1 | 0 | 0 | 0
[13 empty] | A.16 | L2 | 10.6875 | 0 | 0 | 0 | 0 | 0 |  | 0 | 0 | 0 | 0 | 0 | 0 | 0 | 0 | 0 | 0 | 0.30172 | 1 | 0 | 0 | 0 |  |  |  | 1.16 | L2 | 10.6875 | 0 | 0 | 0 | 0 | 0 |  | 0 | 0 | 0 | 0 | 0 | 0 | 0 | 0 | 0 | 0 | 0.30172 | 1 | 0 | 0 | 0
[14 empty] | L3 | 21.375 | 0 | 0 | 0 | 0 | 0 |  | 0 | 0 | 0 | 0 | 0 | 0 | 0 | 0 | 0 | 0 | 0.30172 | 1 | 0 | 0 | 0 |  |  |  |  | L3 | 21.375 | 0 | 0 | 0 | 0 | 0 |  | 0 | 0 | 0 | 0 | 0 | 0 | 0 | 0 | 0 | 0 | 0.30172 | 1 | 0 | 0 | 0
[13 empty] | Length | L4 | 0 | 0 | 0 | 0 | 0 | 0 |  | 0 | 0 | 0 | 0 | 0 | 0 | 0 | 0 | 0 | 0 | 0 | 0 | 0 | 0 | 0 |  |  |  | Length | L4 | 0 | 0 | 0 | 0 | 0 | 0 |  | 0 | 0 | 0 | 0 | 0 | 0 | 0 | 0 | 0 | 0 | 0 | 0 | 0 | 0 | 0
[13 empty] | 0 | L5 | 0 | 0 | 0 | 0 | 0 | 0 |  | 0 | 0 | 0 | 0 | 0 | 0 | 0 | 0 | 0 | 0 | 0 | 0 | 0 | 0 | 0 |  |  |  | 0 | L5 | 0 | 0 | 0 | 0 | 0 | 0 |  | 0 | 0 | 0 | 0 | 0 | 0 | 0 | 0 | 0 | 0 | 0 | 0 | 0 | 0 | 0
[14 empty] | Roof | 33.1719 | 0 | 0 | 0 | 0 | 0 |  | 0 | 0 | 0 | 0 | 0 | 0 | 0 | 0 | 0 | 0 | 0.29921 | 1 | 0 | 0 | 0
Mean Roof Framing Depth | 32.4375 |  | 24 | 32.4688 | 33.875 | 0.70312 | [6 empty] | Line | A | [25 empty] | Line | 1
Roof Framing Sheathing | 0.5
[14 empty] | left | [7 empty] | right | [7 empty] | user add |  | total | [8 empty] | left | [7 empty] | right | [7 empty] | user add |  | total
Heights | ft | in | total | stud |  | MWFRS (1.0W) |  | SFRS (1.0E) | [5 empty] | w 1.0W | w 0.6W | V 1.0W | V 0.6W | w 1.0E | w 0.7E | V 1.0E | V 0.7E | w 1.0W | w 0.6W | V 1.0W | V 0.6W | w 1.0E | w 0.7E | V 1.0E | V 0.7E | 1.0W | 1.0E | V 1.0W | cumm | V 0.6W | cumm | V 1.0E | cumm | V 0.7E | cumm |  | w 1.0W | w 0.6W | V 1.0W | V 0.6W | w 1.0E | w 0.7E | V 1.0E | V 0.7E | w 1.0W | w 0.6W | V 1.0W | V 0.6W | w 1.0E | w 0.7E | V 1.0E | V 0.7E | 1.0W | 1.0E | V 1.0W | cumm | V 0.6W | cumm | V 1.0E | cumm | V 0.7E | cumm
L1 | 0 | 0 | 0 | 0 |  | 0 | plf | 0 | 0 | 0 | 0 |  | L1 | 0 | 0 | 0 | 0 | 0 | 0 | 0 | 0 | 0 | 0 | 0 | 0 | 0 | 0 | 0 | 0 | 0 | 0 | 0 | 13166 | 0 | 7899.6 | 0 | 1302.1 | 0 | 911.47 | L1 | 0 | 0 | 0 | 0 | 0 | 0 | 0 | 0 | 0 | 0 | 0 | 0 | 0 | 0 | 0 | 0 | 0 | 0 | 0 | 12258 | 0 | 7354.8 | 0 | 1212.3 | 0 | 848.61
L2 | 10 | 8.25 | 10.6875 | 8.75 |  | 236 | plf | 33.8 | 65.6 | 19.3 | 119.6 |  | L2 | 236 | 141.6 | 0 | 0 | 33.8 | 23.66 | 0 | 0 | 236 | 141.6 | 3422 | 2053.2 | 33.8 | 23.66 | 490.1 | 343.07 | 0 | 0 | 3422 | 13166 | 2053.2 | 7899.6 | 490.1 | 1302.1 | 343.07 | 911.47 | L2 | 236 | 141.6 | 0 | 0 | 33.8 | 23.66 | 0 | 0 | 236 | 141.6 | 3186 | 1911.6 | 33.8 | 23.66 | 456.3 | 319.41 | 0 | 0 | 3186 | 12258 | 1911.6 | 7354.8 | 456.3 | 1212.3 | 319.41 | 848.61
L3 | 21 | 4.5 | 21.375 | 8.75 |  | 229 | plf | 37.1 | 71.8 | 21.1 | 131.1 |  | L3 | 229 | 137.4 | 0 | 0 | 37.1 | 25.97 | 0 | 0 | 229 | 137.4 | 3320.5 | 1992.3 | 37.1 | 25.97 | 537.95 | 376.565 | 0 | 0 | 3320.5 | 9744 | 1992.3 | 5846.4 | 537.95 | 812 | 376.565 | 568.4 | L3 | 229 | 137.4 | 0 | 0 | 37.1 | 25.97 | 0 | 0 | 229 | 137.4 | 3091.5 | 1854.9 | 37.1 | 25.97 | 500.85 | 350.595 | 0 | 0 | 3091.5 | 9072 | 1854.9 | 5443.2 | 500.85 | 756 | 350.595 | 529.2
L4 | 0 | 0 | 0 | 0 |  | 0 | plf | 0 | 0 | 0 | 0 |  | L4 | 0 | 0 | 0 | 0 | 0 | 0 | 0 | 0 | 0 | 0 | 0 | 0 | 0 | 0 | 0 | 0 | 0 | 0 | 0 | 6423.5 | 0 | 3854.1 | 0 | 274.05 | 0 | 191.835 | L4 | 0 | 0 | 0 | 0 | 0 | 0 | 0 | 0 | 0 | 0 | 0 | 0 | 0 | 0 | 0 | 0 | 0 | 0 | 0 | 5980.5 | 0 | 3588.3 | 0 | 255.15 | 0 | 178.605
L5 | 0 | 0 | 0 | 0 |  | 0 | plf | 0 | 0 | 0 | 0 |  | L5 | 0 | 0 | 0 | 0 | 0 | 0 | 0 | 0 | 0 | 0 | 0 | 0 | 0 | 0 | 0 | 0 | 0 | 0 | 0 | 6423.5 | 0 | 3854.1 | 0 | 274.05 | 0 | 191.835 | L5 | 0 | 0 | 0 | 0 | 0 | 0 | 0 | 0 | 0 | 0 | 0 | 0 | 0 | 0 | 0 | 0 | 0 | 0 | 0 | 5980.5 | 0 | 3588.3 | 0 | 255.15 | 0 | 178.605
Roof | 32.5 | 8.0625 | 33.1719 | 8.6771 |  | 443 | plf | 18.9 | 36.6 | 10.8 | 66.7 |  | Roof | 443 | 265.8 | 0 | 0 | 18.9 | 13.23 | 0 | 0 | 443 | 265.8 | 6423.5 | 3854.1 | 18.9 | 13.23 | 274.05 | 191.835 | 0 | 0 | 6423.5 | 6423.5 | 3854.1 | 3854.1 | 274.05 | 274.05 | 191.835 | 191.835 | Roof | 443 | 265.8 | 0 | 0 | 18.9 | 13.23 | 0 | 0 | 443 | 265.8 | 5980.5 | 3588.3 | 18.9 | 13.23 | 255.15 | 178.605 | 0 | 0 | 5980.5 | 5980.5 | 3588.3 | 3588.3 | 255.15 | 255.15 | 178.605 | 178.605
W Uplift | [5 empty] | -22.9 | psf | [6 empty] | -22.9 | -13.74 | 0 | 0 |  |  |  |  | -22.9 | -13.74 | -309.15 | -185.49 | [15 empty] | -22.9 | -13.74 | 0 | 0 |  |  |  |  | -22.9 | -13.74 | -309.15 | -185.49
E Uplift | Sds | 0.18 |  |  |  | 0.036 | xD psf
[21 empty] | user override stud height if required each level | [26 empty] | user override stud height if required each level
DL | [12 empty] | Wall | Length | Flr Spac | Flr Trib | Rf Space | Rf Trib | Wall | Parapet | L2 | L3 | L4 | L5 | LR | V % | [13 empty] | Wall | Length | Flr Spac | Flr Trib | Rf Space | Rf Trib | Wall | Parapet | L2 | L3 | L4 | L5 | LR | V %
Roof | 20 | 100% of Min Roof Dead Load | [10 empty] | A.01 | 29 | 12 | 6 | 4 | 2 | Wall 3 | 6 | [5 empty] | 100% | [13 empty] | 1.01 | 29 | 12 | 6 | 4 | 2 | Wall 3 | 6 | [5 empty] | 100%
| 18 | 90% of Min Roof Dead Load | [10 empty] | A.02 |  |  | 0 |  | 0 | [21 empty] | 1.02 |  |  | 0 |  | 0
Floor | 26 | Min Floor Dead Load | [10 empty] | A.03 |  |  | 0 |  | 0 | [21 empty] | 1.03 |  |  | 0 |  | 0
Wall 1 | 11 | Single Interior 2x4 Wall | [10 empty] | A.04 |  |  | 0 |  | 0 | [21 empty] | 1.04 |  |  | 0 |  | 0
Wall 2 | 13 | Double Interior 2x4 Wall | [10 empty] | A.05 |  |  | 0 |  | 0 | [21 empty] | 1.05 |  |  | 0 |  | 0
Wall 3 | 18 | Single Exterior 2x6 Wall | [10 empty] | A.06 |  |  | 0 |  | 0 | [21 empty] | 1.06 |  |  | 0 |  | 0
Wall 4 | [12 empty] | A.07 |  |  | 0 |  | 0 | [21 empty] | 1.07 |  |  | 0 |  | 0
Wall 5 | [12 empty] | A.08 |  |  | 0 |  | 0 | [21 empty] | 1.08 |  |  | 0 |  | 0
Wall 6 | [12 empty] | A.09 |  |  | 0 |  | 0 | [21 empty] | 1.09 |  |  | 0 |  | 0
[13 empty] | A.10 |  |  | 0 |  | 0 | [21 empty] | 1.10 |  |  | 0 |  | 0
| line to line spacing | [5 empty] | line to line spacing | [5 empty] | A.11 |  |  | 0 |  | 0 | [21 empty] | 1.11 |  |  | 0 |  | 0
NS Lines | left ft | right ft | total ft |  |  | EW Lines | left ft | right ft | total ft |  |  |  | A.12 |  |  | 0 |  | 0 | [21 empty] | 1.12 |  |  | 0 |  | 0
A | 0 | 29 | 29 |  |  | 1 | 0 | 27 | 27 |  |  |  | A.13 |  |  | 0 |  | 0 | [21 empty] | 1.13 |  |  | 0 |  | 0
B | 29 | 6 | 35 |  |  | 2 | 27 | 14 | 41 |  |  |  | A.14 |  |  | 0 |  | 0 | [21 empty] | 1.14 |  |  | 0 |  | 0
C | 6 | 29 | 35 |  |  | 3 | 14 | 13 | 27 |  |  |  | A.15 |  |  | 0 |  | 0 | [21 empty] | 1.15 |  |  | 0 |  | 0
D | 26 | 26 | 52 | ww |  | 4 | 13 | 27 | 40 |  |  |  | A.16 |  |  | 0 |  | 0 | [21 empty] | 1.16 |  |  | 0 |  | 0
E | 29 | 0 | 29 |  |  | 5 | 27 | 11 | 38 |  |  |  |  | 29 | [26 empty] | 29
F | 17 | 27 | 44 |  |  | 6 | 11 | 6 | 17 | [28 empty] | marks | [26 empty] | marks
G | 27 | 27 | 54 |  |  | 7 | 6 | 11 | 17 |  |  |  | SW | Level | h (ft) | P 1.0D | P 1.0E | P 1.0W | Mr 0.6D+0.7E | Mr 0.6D+0.6W |  | V0.7E | v0.7E | Mot0.7E | MnetE | TCE | V0.6W | v0.6W | Mot0.6W | MnetW | TCW | AR | Car | va E | va W | hd |  | sheath | holdown | SW | Level | h (ft) | P 1.0D | P 1.0E | P 1.0W | Mr 0.6D+0.7E | Mr 0.6D+0.6W |  | V0.7E | v0.7E | Mot0.7E | MnetE | TCE | V0.6W | v0.6W | Mot0.6W | MnetW | TCW | AR | Car | va E | va W | hd |  | sheath | holdown
H | 27 | 27 | 54 |  |  | 8 | 20 | 0 | 20 | ww |  |  | A.01 | L2 | 10.6875 | 30539.7188 | -363.312 | -1328.2 | 262007.9363 | 254140.2131 |  | 343.07 | 11.83 | 3666.5606 | -258341.3757 | 0 | 7899.6 | 272.4 | 84426.975 | -169713.2381 | 0 | 0.30172 | 1 | 239.8571 | 335.8 | 0 |  | 21 |  | 1.01 | L2 | 10.6875 | 30539.7188 | -363.312 | -1328.2 | 262007.9363 | 254140.2131 |  | 343.07 | 11.83 | 3666.5606 | -258341.3757 | 0 | 7899.6 | 272.4 | 84426.975 | -169713.2381 | 0 | 0.30172 | 1 | 239.8571 | 335.8 | 0 |  | 21
I | 27 | 27 | 54 |  |  | 9 | 30 | 0 | 30 |  |  |  |  | L3 | 21.375 | 26015.7188 | -200.448 | -1328.2 | 224302.2059 | 377227.9219 |  | 376.565 | 12.985 | 4024.5384 | -220277.6675 | 0 | 5846.4 | 201.6 | 62483.4 | -314744.5219 | 0 | 0.30172 | 1 | 239.8571 | 335.8 | 0 |  | 21 |  |  | L3 | 21.375 | 26015.7188 | -200.448 | -1328.2 | 224302.2059 | 377227.9219 |  | 376.565 | 12.985 | 4024.5384 | -220277.6675 | 0 | 5846.4 | 201.6 | 62483.4 | -314744.5219 | 0 | 0.30172 | 1 | 239.8571 | 335.8 | 0 |  | 21
J | 27 | 41 | 68 | ww |  | 10 | 30 | 0 | 30 |  |  |  | Length | L4 | 0 | 0 | 0 | 0 | 0 | 0 |  | 0 | 0 | 0 | 0 | 0 | 0 | 0 | 0 | 0 | 0 | 0 | 0 | 0 | 0 | 0 |  |  |  | Length | L4 | 0 | 0 | 0 | 0 | 0 | 0 |  | 0 | 0 | 0 | 0 | 0 | 0 | 0 | 0 | 0 | 0 | 0 | 0 | 0 | 0 | 0
K | 0 | 29 | 29 |  |  | 11 | 0 | 27 | 27 |  |  |  | 29 | L5 | 0 | 0 | 0 | 0 | 0 | 0 |  | 0 | 0 | 0 | 0 | 0 | 0 | 0 | 0 | 0 | 0 | 0 | 0 | 0 | 0 | 0 |  |  |  | 29 | L5 | 0 | 0 | 0 | 0 | 0 | 0 |  | 0 | 0 | 0 | 0 | 0 | 0 | 0 | 0 | 0 | 0 | 0 | 0 | 0 | 0 | 0
L | 29 | 6 | 35 |  |  | 12 | 27 | 14 | 41 |  |  |  |  | Roof | 33.1719 | 21491.7188 | -37.584 | -1328.2 | 186596.4755 | 311629.9219 |  | 191.835 | 6.615 | 2263.0535 | -184333.422 | 0 | 3854.1 | 132.9 | 45466.3359 | -266163.5859 | 0 | 0.29921 | 1 | 95.2857 | 133.4 | 0 |  | 11 |  |  | Roof | 33.1719 | 21491.7188 | -37.584 | -1328.2 | 186596.4755 | 311629.9219 |  | 191.835 | 6.615 | 2263.0535 | -184333.422 | 0 | 3854.1 | 132.9 | 45466.3359 | -266163.5859 | 0 | 0.29921 | 1 | 95.2857 | 133.4 | 0 |  | 11
M | 6 | 29 | 35 |  |  | 13 | 14 | 12 | 26
N | 29 | 0 | 29 |  |  | 14 | 12 | 27 | 39 |  |  |  | A.02 | L2 | 10.6875 | 0 | 0 | 0 | 0 | 0 |  | 0 | 0 | 0 | 0 | 0 | 0 | 0 | 0 | 0 | 0 | 0.30172 | 1 | 0 | 0 | 0 |  |  |  | 1.02 | L2 | 10.6875 | 0 | 0 | 0 | 0 | 0 |  | 0 | 0 | 0 | 0 | 0 | 0 | 0 | 0 | 0 | 0 | 0.30172 | 1 | 0 | 0 | 0
O |  |  | 0 |  |  | 15 | 27 | 18 | 45 |  |  |  |  | L3 | 21.375 | 0 | 0 | 0 | 0 | 0 |  | 0 | 0 | 0 | 0 | 0 | 0 | 0 | 0 | 0 | 0 | 0.30172 | 1 | 0 | 0 | 0 |  |  |  |  | L3 | 21.375 | 0 | 0 | 0 | 0 | 0 |  | 0 | 0 | 0 | 0 | 0 | 0 | 0 | 0 | 0 | 0 | 0.30172 | 1 | 0 | 0 | 0
P |  |  | 0 |  |  | 16 |  |  | 0 |  |  |  | Length | L4 | 0 | 0 | 0 | 0 | 0 | 0 |  | 0 | 0 | 0 | 0 | 0 | 0 | 0 | 0 | 0 | 0 | 0 | 0 | 0 | 0 | 0 |  |  |  | Length | L4 | 0 | 0 | 0 | 0 | 0 | 0 |  | 0 | 0 | 0 | 0 | 0 | 0 | 0 | 0 | 0 | 0 | 0 | 0 | 0 | 0 | 0
Q |  |  | 0 |  |  | 17 |  |  | 0 |  |  |  | 0 | L5 | 0 | 0 | 0 | 0 | 0 | 0 |  | 0 | 0 | 0 | 0 | 0 | 0 | 0 | 0 | 0 | 0 | 0 | 0 | 0 | 0 | 0 |  |  |  | 0 | L5 | 0 | 0 | 0 | 0 | 0 | 0 |  | 0 | 0 | 0 | 0 | 0 | 0 | 0 | 0 | 0 | 0 | 0 | 0 | 0 | 0 | 0
R |  |  | 0 |  |  | 18 |  |  | 0 |  |  |  |  | Roof | 33.1719 | 0 | 0 | 0 | 0 | 0 |  | 0 | 0 | 0 | 0 | 0 | 0 | 0 | 0 | 0 | 0 | 0.29921 | 1 | 0 | 0 | 0 |  |  |  |  | Roof | 33.1719 | 0 | 0 | 0 | 0 | 0 |  | 0 | 0 | 0 | 0 | 0 | 0 | 0 | 0 | 0 | 0 | 0.29921 | 1 | 0 | 0 | 0
S |  |  | 0 |  |  | 19 |  |  | 0
T |  |  | 0 |  |  | 20 |  |  | 0 |  |  |  | A.03 | L2 | 10.6875 | 0 | 0 | 0 | 0 | 0 |  | 0 | 0 | 0 | 0 | 0 | 0 | 0 | 0 | 0 | 0 | 0.30172 | 1 | 0 | 0 | 0 |  |  |  | 1.03 | L2 | 10.6875 | 0 | 0 | 0 | 0 | 0 |  | 0 | 0 | 0 | 0 | 0 | 0 | 0 | 0 | 0 | 0 | 0.30172 | 1 | 0 | 0 | 0
U |  |  | 0 |  |  | 21 |  |  | 0 |  |  |  |  | L3 | 21.375 | 0 | 0 | 0 | 0 | 0 |  | 0 | 0 | 0 | 0 | 0 | 0 | 0 | 0 | 0 | 0 | 0.30172 | 1 | 0 | 0 | 0 |  |  |  |  | L3 | 21.375 | 0 | 0 | 0 | 0 | 0 |  | 0 | 0 | 0 | 0 | 0 | 0 | 0 | 0 | 0 | 0 | 0.30172 | 1 | 0 | 0 | 0
V |  |  | 0 |  |  | 22 |  |  | 0 |  |  |  | Length | L4 | 0 | 0 | 0 | 0 | 0 | 0 |  | 0 | 0 | 0 | 0 | 0 | 0 | 0 | 0 | 0 | 0 | 0 | 0 | 0 | 0 | 0 |  |  |  | Length | L4 | 0 | 0 | 0 | 0 | 0 | 0 |  | 0 | 0 | 0 | 0 | 0 | 0 | 0 | 0 | 0 | 0 | 0 | 0 | 0 | 0 | 0
W |  |  | 0 |  |  | 23 |  |  | 0 |  |  |  | 0 | L5 | 0 | 0 | 0 | 0 | 0 | 0 |  | 0 | 0 | 0 | 0 | 0 | 0 | 0 | 0 | 0 | 0 | 0 | 0 | 0 | 0 | 0 |  |  |  | 0 | L5 | 0 | 0 | 0 | 0 | 0 | 0 |  | 0 | 0 | 0 | 0 | 0 | 0 | 0 | 0 | 0 | 0 | 0 | 0 | 0 | 0 | 0
X |  |  | 0 |  |  | 24 |  |  | 0 |  |  |  |  | Roof | 33.1719 | 0 | 0 | 0 | 0 | 0 |  | 0 | 0 | 0 | 0 | 0 | 0 | 0 | 0 | 0 | 0 | 0.29921 | 1 | 0 | 0 | 0 |  |  |  |  | Roof | 33.1719 | 0 | 0 | 0 | 0 | 0 |  | 0 | 0 | 0 | 0 | 0 | 0 | 0 | 0 | 0 | 0 | 0.29921 | 1 | 0 | 0 | 0
Y |  |  | 0 |  |  | 25 |  |  | 0
Z |  |  | 0 |  |  | 26 |  |  | 0 |  |  |  | A.04 | L2 | 10.6875 | 0 | 0 | 0 | 0 | 0 |  | 0 | 0 | 0 | 0 | 0 | 0 | 0 | 0 | 0 | 0 | 0.30172 | 1 | 0 | 0 | 0 |  |  |  | 1.04 | L2 | 10.6875 | 0 | 0 | 0 | 0 | 0 |  | 0 | 0 | 0 | 0 | 0 | 0 | 0 | 0 | 0 | 0 | 0.30172 | 1 | 0 | 0 | 0
[14 empty] | L3 | 21.375 | 0 | 0 | 0 | 0 | 0 |  | 0 | 0 | 0 | 0 | 0 | 0 | 0 | 0 | 0 | 0 | 0.30172 | 1 | 0 | 0 | 0 |  |  |  |  | L3 | 21.375 | 0 | 0 | 0 | 0 | 0 |  | 0 | 0 | 0 | 0 | 0 | 0 | 0 | 0 | 0 | 0 | 0.30172 | 1 | 0 | 0 | 0
[13 empty] | Length | L4 | 0 | 0 | 0 | 0 | 0 | 0 |  | 0 | 0 | 0 | 0 | 0 | 0 | 0 | 0 | 0 | 0 | 0 | 0 | 0 | 0 | 0 |  |  |  | Length | L4 | 0 | 0 | 0 | 0 | 0 | 0 |  | 0 | 0 | 0 | 0 | 0 | 0 | 0 | 0 | 0 | 0 | 0 | 0 | 0 | 0 | 0
[13 empty] | 0 | L5 | 0 | 0 | 0 | 0 | 0 | 0 |  | 0 | 0 | 0 | 0 | 0 | 0 | 0 | 0 | 0 | 0 | 0 | 0 | 0 | 0 | 0 |  |  |  | 0 | L5 | 0 | 0 | 0 | 0 | 0 | 0 |  | 0 | 0 | 0 | 0 | 0 | 0 | 0 | 0 | 0 | 0 | 0 | 0 | 0 | 0 | 0
[14 empty] | Roof | 33.1719 | 0 | 0 | 0 | 0 | 0 |  | 0 | 0 | 0 | 0 | 0 | 0 | 0 | 0 | 0 | 0 | 0.29921 | 1 | 0 | 0 | 0 |  |  |  |  | Roof | 33.1719 | 0 | 0 | 0 | 0 | 0 |  | 0 | 0 | 0 | 0 | 0 | 0 | 0 | 0 | 0 | 0 | 0.29921 | 1 | 0 | 0 | 0
[13 empty] | A.05 | L2 | 10.6875 | 0 | 0 | 0 | 0 | 0 |  | 0 | 0 | 0 | 0 | 0 | 0 | 0 | 0 | 0 | 0 | 0.30172 | 1 | 0 | 0 | 0 |  |  |  | 1.05 | L2 | 10.6875 | 0 | 0 | 0 | 0 | 0 |  | 0 | 0 | 0 | 0 | 0 | 0 | 0 | 0 | 0 | 0 | 0.30172 | 1 | 0 | 0 | 0
[14 empty] | L3 | 21.375 | 0 | 0 | 0 | 0 | 0 |  | 0 | 0 | 0 | 0 | 0 | 0 | 0 | 0 | 0 | 0 | 0.30172 | 1 | 0 | 0 | 0 |  |  |  |  | L3 | 21.375 | 0 | 0 | 0 | 0 | 0 |  | 0 | 0 | 0 | 0 | 0 | 0 | 0 | 0 | 0 | 0 | 0.30172 | 1 | 0 | 0 | 0
[13 empty] | Length | L4 | 0 | 0 | 0 | 0 | 0 | 0 |  | 0 | 0 | 0 | 0 | 0 | 0 | 0 | 0 | 0 | 0 | 0 | 0 | 0 | 0 | 0 |  |  |  | Length | L4 | 0 | 0 | 0 | 0 | 0 | 0 |  | 0 | 0 | 0 | 0 | 0 | 0 | 0 | 0 | 0 | 0 | 0 | 0 | 0 | 0 | 0
[13 empty] | 0 | L5 | 0 | 0 | 0 | 0 | 0 | 0 |  | 0 | 0 | 0 | 0 | 0 | 0 | 0 | 0 | 0 | 0 | 0 | 0 | 0 | 0 | 0 |  |  |  | 0 | L5 | 0 | 0 | 0 | 0 | 0 | 0 |  | 0 | 0 | 0 | 0 | 0 | 0 | 0 | 0 | 0 | 0 | 0 | 0 | 0 | 0 | 0
[14 empty] | Roof | 33.1719 | 0 | 0 | 0 | 0 | 0 |  | 0 | 0 | 0 | 0 | 0 | 0 | 0 | 0 | 0 | 0 | 0.29921 | 1 | 0 | 0 | 0 |  |  |  |  | Roof | 33.1719 | 0 | 0 | 0 | 0 | 0 |  | 0 | 0 | 0 | 0 | 0 | 0 | 0 | 0 | 0 | 0 | 0.29921 | 1 | 0 | 0 | 0
[13 empty] | A.06 | L2 | 10.6875 | 0 | 0 | 0 | 0 | 0 |  | 0 | 0 | 0 | 0 | 0 | 0 | 0 | 0 | 0 | 0 | 0.30172 | 1 | 0 | 0 | 0 |  |  |  | 1.06 | L2 | 10.6875 | 0 | 0 | 0 | 0 | 0 |  | 0 | 0 | 0 | 0 | 0 | 0 | 0 | 0 | 0 | 0 | 0.30172 | 1 | 0 | 0 | 0
[14 empty] | L3 | 21.375 | 0 | 0 | 0 | 0 | 0 |  | 0 | 0 | 0 | 0 | 0 | 0 | 0 | 0 | 0 | 0 | 0.30172 | 1 | 0 | 0 | 0 |  |  |  |  | L3 | 21.375 | 0 | 0 | 0 | 0 | 0 |  | 0 | 0 | 0 | 0 | 0 | 0 | 0 | 0 | 0 | 0 | 0.30172 | 1 | 0 | 0 | 0
[13 empty] | Length | L4 | 0 | 0 | 0 | 0 | 0 | 0 |  | 0 | 0 | 0 | 0 | 0 | 0 | 0 | 0 | 0 | 0 | 0 | 0 | 0 | 0 | 0 |  |  |  | Length | L4 | 0 | 0 | 0 | 0 | 0 | 0 |  | 0 | 0 | 0 | 0 | 0 | 0 | 0 | 0 | 0 | 0 | 0 | 0 | 0 | 0 | 0
[13 empty] | 0 | L5 | 0 | 0 | 0 | 0 | 0 | 0 |  | 0 | 0 | 0 | 0 | 0 | 0 | 0 | 0 | 0 | 0 | 0 | 0 | 0 | 0 | 0 |  |  |  | 0 | L5 | 0 | 0 | 0 | 0 | 0 | 0 |  | 0 | 0 | 0 | 0 | 0 | 0 | 0 | 0 | 0 | 0 | 0 | 0 | 0 | 0 | 0
[14 empty] | Roof | 33.1719 | 0 | 0 | 0 | 0 | 0 |  | 0 | 0 | 0 | 0 | 0 | 0 | 0 | 0 | 0 | 0 | 0.29921 | 1 | 0 | 0 | 0 |  |  |  |  | Roof | 33.1719 | 0 | 0 | 0 | 0 | 0 |  | 0 | 0 | 0 | 0 | 0 | 0 | 0 | 0 | 0 | 0 | 0.29921 | 1 | 0 | 0 | 0
[13 empty] | A.07 | L2 | 10.6875 | 0 | 0 | 0 | 0 | 0 |  | 0 | 0 | 0 | 0 | 0 | 0 | 0 | 0 | 0 | 0 | 0.30172 | 1 | 0 | 0 | 0 |  |  |  | 1.07 | L2 | 10.6875 | 0 | 0 | 0 | 0 | 0 |  | 0 | 0 | 0 | 0 | 0 | 0 | 0 | 0 | 0 | 0 | 0.30172 | 1 | 0 | 0 | 0
[14 empty] | L3 | 21.375 | 0 | 0 | 0 | 0 | 0 |  | 0 | 0 | 0 | 0 | 0 | 0 | 0 | 0 | 0 | 0 | 0.30172 | 1 | 0 | 0 | 0 |  |  |  |  | L3 | 21.375 | 0 | 0 | 0 | 0 | 0 |  | 0 | 0 | 0 | 0 | 0 | 0 | 0 | 0 | 0 | 0 | 0.30172 | 1 | 0 | 0 | 0
[13 empty] | Length | L4 | 0 | 0 | 0 | 0 | 0 | 0 |  | 0 | 0 | 0 | 0 | 0 | 0 | 0 | 0 | 0 | 0 | 0 | 0 | 0 | 0 | 0 |  |  |  | Length | L4 | 0 | 0 | 0 | 0 | 0 | 0 |  | 0 | 0 | 0 | 0 | 0 | 0 | 0 | 0 | 0 | 0 | 0 | 0 | 0 | 0 | 0
[13 empty] | 0 | L5 | 0 | 0 | 0 | 0 | 0 | 0 |  | 0 | 0 | 0 | 0 | 0 | 0 | 0 | 0 | 0 | 0 | 0 | 0 | 0 | 0 | 0 |  |  |  | 0 | L5 | 0 | 0 | 0 | 0 | 0 | 0 |  | 0 | 0 | 0 | 0 | 0 | 0 | 0 | 0 | 0 | 0 | 0 | 0 | 0 | 0 | 0
[14 empty] | Roof | 33.1719 | 0 | 0 | 0 | 0 | 0 |  | 0 | 0 | 0 | 0 | 0 | 0 | 0 | 0 | 0 | 0 | 0.29921 | 1 | 0 | 0 | 0 |  |  |  |  | Roof | 33.1719 | 0 | 0 | 0 | 0 | 0 |  | 0 | 0 | 0 | 0 | 0 | 0 | 0 | 0 | 0 | 0 | 0.29921 | 1 | 0 | 0 | 0
[13 empty] | A.08 | L2 | 10.6875 | 0 | 0 | 0 | 0 | 0 |  | 0 | 0 | 0 | 0 | 0 | 0 | 0 | 0 | 0 | 0 | 0.30172 | 1 | 0 | 0 | 0 |  |  |  | 1.08 | L2 | 10.6875 | 0 | 0 | 0 | 0 | 0 |  | 0 | 0 | 0 | 0 | 0 | 0 | 0 | 0 | 0 | 0 | 0.30172 | 1 | 0 | 0 | 0
[14 empty] | L3 | 21.375 | 0 | 0 | 0 | 0 | 0 |  | 0 | 0 | 0 | 0 | 0 | 0 | 0 | 0 | 0 | 0 | 0.30172 | 1 | 0 | 0 | 0 |  |  |  |  | L3 | 21.375 | 0 | 0 | 0 | 0 | 0 |  | 0 | 0 | 0 | 0 | 0 | 0 | 0 | 0 | 0 | 0 | 0.30172 | 1 | 0 | 0 | 0
[13 empty] | Length | L4 | 0 | 0 | 0 | 0 | 0 | 0 |  | 0 | 0 | 0 | 0 | 0 | 0 | 0 | 0 | 0 | 0 | 0 | 0 | 0 | 0 | 0 |  |  |  | Length | L4 | 0 | 0 | 0 | 0 | 0 | 0 |  | 0 | 0 | 0 | 0 | 0 | 0 | 0 | 0 | 0 | 0 | 0 | 0 | 0 | 0 | 0
[13 empty] | 0 | L5 | 0 | 0 | 0 | 0 | 0 | 0 |  | 0 | 0 | 0 | 0 | 0 | 0 | 0 | 0 | 0 | 0 | 0 | 0 | 0 | 0 | 0 |  |  |  | 0 | L5 | 0 | 0 | 0 | 0 | 0 | 0 |  | 0 | 0 | 0 | 0 | 0 | 0 | 0 | 0 | 0 | 0 | 0 | 0 | 0 | 0 | 0
[14 empty] | Roof | 33.1719 | 0 | 0 | 0 | 0 | 0 |  | 0 | 0 | 0 | 0 | 0 | 0 | 0 | 0 | 0 | 0 | 0.29921 | 1 | 0 | 0 | 0 |  |  |  |  | Roof | 33.1719 | 0 | 0 | 0 | 0 | 0 |  | 0 | 0 | 0 | 0 | 0 | 0 | 0 | 0 | 0 | 0 | 0.29921 | 1 | 0 | 0 | 0
[13 empty] | A.09 | L2 | 10.6875 | 0 | 0 | 0 | 0 | 0 |  | 0 | 0 | 0 | 0 | 0 | 0 | 0 | 0 | 0 | 0 | 0.30172 | 1 | 0 | 0 | 0 |  |  |  | 1.09 | L2 | 10.6875 | 0 | 0 | 0 | 0 | 0 |  | 0 | 0 | 0 | 0 | 0 | 0 | 0 | 0 | 0 | 0 | 0.30172 | 1 | 0 | 0 | 0
[14 empty] | L3 | 21.375 | 0 | 0 | 0 | 0 | 0 |  | 0 | 0 | 0 | 0 | 0 | 0 | 0 | 0 | 0 | 0 | 0.30172 | 1 | 0 | 0 | 0 |  |  |  |  | L3 | 21.375 | 0 | 0 | 0 | 0 | 0 |  | 0 | 0 | 0 | 0 | 0 | 0 | 0 | 0 | 0 | 0 | 0.30172 | 1 | 0 | 0 | 0
[13 empty] | Length | L4 | 0 | 0 | 0 | 0 | 0 | 0 |  | 0 | 0 | 0 | 0 | 0 | 0 | 0 | 0 | 0 | 0 | 0 | 0 | 0 | 0 | 0 |  |  |  | Length | L4 | 0 | 0 | 0 | 0 | 0 | 0 |  | 0 | 0 | 0 | 0 | 0 | 0 | 0 | 0 | 0 | 0 | 0 | 0 | 0 | 0 | 0
[13 empty] | 0 | L5 | 0 | 0 | 0 | 0 | 0 | 0 |  | 0 | 0 | 0 | 0 | 0 | 0 | 0 | 0 | 0 | 0 | 0 | 0 | 0 | 0 | 0 |  |  |  | 0 | L5 | 0 | 0 | 0 | 0 | 0 | 0 |  | 0 | 0 | 0 | 0 | 0 | 0 | 0 | 0 | 0 | 0 | 0 | 0 | 0 | 0 | 0
[14 empty] | Roof | 33.1719 | 0 | 0 | 0 | 0 | 0 |  | 0 | 0 | 0 | 0 | 0 | 0 | 0 | 0 | 0 | 0 | 0.29921 | 1 | 0 | 0 | 0 |  |  |  |  | Roof | 33.1719 | 0 | 0 | 0 | 0 | 0 |  | 0 | 0 | 0 | 0 | 0 | 0 | 0 | 0 | 0 | 0 | 0.29921 | 1 | 0 | 0 | 0
[13 empty] | A.10 | L2 | 10.6875 | 0 | 0 | 0 | 0 | 0 |  | 0 | 0 | 0 | 0 | 0 | 0 | 0 | 0 | 0 | 0 | 0.30172 | 1 | 0 | 0 | 0 |  |  |  | 1.10 | L2 | 10.6875 | 0 | 0 | 0 | 0 | 0 |  | 0 | 0 | 0 | 0 | 0 | 0 | 0 | 0 | 0 | 0 | 0.30172 | 1 | 0 | 0 | 0
[14 empty] | L3 | 21.375 | 0 | 0 | 0 | 0 | 0 |  | 0 | 0 | 0 | 0 | 0 | 0 | 0 | 0 | 0 | 0 | 0.30172 | 1 | 0 | 0 | 0 |  |  |  |  | L3 | 21.375 | 0 | 0 | 0 | 0 | 0 |  | 0 | 0 | 0 | 0 | 0 | 0 | 0 | 0 | 0 | 0 | 0.30172 | 1 | 0 | 0 | 0
[13 empty] | Length | L4 | 0 | 0 | 0 | 0 | 0 | 0 |  | 0 | 0 | 0 | 0 | 0 | 0 | 0 | 0 | 0 | 0 | 0 | 0 | 0 | 0 | 0 |  |  |  | Length | L4 | 0 | 0 | 0 | 0 | 0 | 0 |  | 0 | 0 | 0 | 0 | 0 | 0 | 0 | 0 | 0 | 0 | 0 | 0 | 0 | 0 | 0
[13 empty] | 0 | L5 | 0 | 0 | 0 | 0 | 0 | 0 |  | 0 | 0 | 0 | 0 | 0 | 0 | 0 | 0 | 0 | 0 | 0 | 0 | 0 | 0 | 0 |  |  |  | 0 | L5 | 0 | 0 | 0 | 0 | 0 | 0 |  | 0 | 0 | 0 | 0 | 0 | 0 | 0 | 0 | 0 | 0 | 0 | 0 | 0 | 0 | 0
[14 empty] | Roof | 33.1719 | 0 | 0 | 0 | 0 | 0 |  | 0 | 0 | 0 | 0 | 0 | 0 | 0 | 0 | 0 | 0 | 0.29921 | 1 | 0 | 0 | 0 |  |  |  |  | Roof | 33.1719 | 0 | 0 | 0 | 0 | 0 |  | 0 | 0 | 0 | 0 | 0 | 0 | 0 | 0 | 0 | 0 | 0.29921 | 1 | 0 | 0 | 0
[13 empty] | A.11 | L2 | 10.6875 | 0 | 0 | 0 | 0 | 0 |  | 0 | 0 | 0 | 0 | 0 | 0 | 0 | 0 | 0 | 0 | 0.30172 | 1 | 0 | 0 | 0 |  |  |  | 1.11 | L2 | 10.6875 | 0 | 0 | 0 | 0 | 0 |  | 0 | 0 | 0 | 0 | 0 | 0 | 0 | 0 | 0 | 0 | 0.30172 | 1 | 0 | 0 | 0
[14 empty] | L3 | 21.375 | 0 | 0 | 0 | 0 | 0 |  | 0 | 0 | 0 | 0 | 0 | 0 | 0 | 0 | 0 | 0 | 0.30172 | 1 | 0 | 0 | 0 |  |  |  |  | L3 | 21.375 | 0 | 0 | 0 | 0 | 0 |  | 0 | 0 | 0 | 0 | 0 | 0 | 0 | 0 | 0 | 0 | 0.30172 | 1 | 0 | 0 | 0
[13 empty] | Length | L4 | 0 | 0 | 0 | 0 | 0 | 0 |  | 0 | 0 | 0 | 0 | 0 | 0 | 0 | 0 | 0 | 0 | 0 | 0 | 0 | 0 | 0 |  |  |  | Length | L4 | 0 | 0 | 0 | 0 | 0 | 0 |  | 0 | 0 | 0 | 0 | 0 | 0 | 0 | 0 | 0 | 0 | 0 | 0 | 0 | 0 | 0
[13 empty] | 0 | L5 | 0 | 0 | 0 | 0 | 0 | 0 |  | 0 | 0 | 0 | 0 | 0 | 0 | 0 | 0 | 0 | 0 | 0 | 0 | 0 | 0 | 0 |  |  |  | 0 | L5 | 0 | 0 | 0 | 0 | 0 | 0 |  | 0 | 0 | 0 | 0 | 0 | 0 | 0 | 0 | 0 | 0 | 0 | 0 | 0 | 0 | 0
[14 empty] | Roof | 33.1719 | 0 | 0 | 0 | 0 | 0 |  | 0 | 0 | 0 | 0 | 0 | 0 | 0 | 0 | 0 | 0 | 0.29921 | 1 | 0 | 0 | 0 |  |  |  |  | Roof | 33.1719 | 0 | 0 | 0 | 0 | 0 |  | 0 | 0 | 0 | 0 | 0 | 0 | 0 | 0 | 0 | 0 | 0.29921 | 1 | 0 | 0 | 0
[13 empty] | A.12 | L2 | 10.6875 | 0 | 0 | 0 | 0 | 0 |  | 0 | 0 | 0 | 0 | 0 | 0 | 0 | 0 | 0 | 0 | 0.30172 | 1 | 0 | 0 | 0 |  |  |  | 1.12 | L2 | 10.6875 | 0 | 0 | 0 | 0 | 0 |  | 0 | 0 | 0 | 0 | 0 | 0 | 0 | 0 | 0 | 0 | 0.30172 | 1 | 0 | 0 | 0
[14 empty] | L3 | 21.375 | 0 | 0 | 0 | 0 | 0 |  | 0 | 0 | 0 | 0 | 0 | 0 | 0 | 0 | 0 | 0 | 0.30172 | 1 | 0 | 0 | 0 |  |  |  |  | L3 | 21.375 | 0 | 0 | 0 | 0 | 0 |  | 0 | 0 | 0 | 0 | 0 | 0 | 0 | 0 | 0 | 0 | 0.30172 | 1 | 0 | 0 | 0
[13 empty] | Length | L4 | 0 | 0 | 0 | 0 | 0 | 0 |  | 0 | 0 | 0 | 0 | 0 | 0 | 0 | 0 | 0 | 0 | 0 | 0 | 0 | 0 | 0 |  |  |  | Length | L4 | 0 | 0 | 0 | 0 | 0 | 0 |  | 0 | 0 | 0 | 0 | 0 | 0 | 0 | 0 | 0 | 0 | 0 | 0 | 0 | 0 | 0
[13 empty] | 0 | L5 | 0 | 0 | 0 | 0 | 0 | 0 |  | 0 | 0 | 0 | 0 | 0 | 0 | 0 | 0 | 0 | 0 | 0 | 0 | 0 | 0 | 0 |  |  |  | 0 | L5 | 0 | 0 | 0 | 0 | 0 | 0 |  | 0 | 0 | 0 | 0 | 0 | 0 | 0 | 0 | 0 | 0 | 0 | 0 | 0 | 0 | 0
[14 empty] | Roof | 33.1719 | 0 | 0 | 0 | 0 | 0 |  | 0 | 0 | 0 | 0 | 0 | 0 | 0 | 0 | 0 | 0 | 0.29921 | 1 | 0 | 0 | 0 |  |  |  |  | Roof | 33.1719 | 0 | 0 | 0 | 0 | 0 |  | 0 | 0 | 0 | 0 | 0 | 0 | 0 | 0 | 0 | 0 | 0.29921 | 1 | 0 | 0 | 0
[13 empty] | A.13 | L2 | 10.6875 | 0 | 0 | 0 | 0 | 0 |  | 0 | 0 | 0 | 0 | 0 | 0 | 0 | 0 | 0 | 0 | 0.30172 | 1 | 0 | 0 | 0 |  |  |  | 1.13 | L2 | 10.6875 | 0 | 0 | 0 | 0 | 0 |  | 0 | 0 | 0 | 0 | 0 | 0 | 0 | 0 | 0 | 0 | 0.30172 | 1 | 0 | 0 | 0
[14 empty] | L3 | 21.375 | 0 | 0 | 0 | 0 | 0 |  | 0 | 0 | 0 | 0 | 0 | 0 | 0 | 0 | 0 | 0 | 0.30172 | 1 | 0 | 0 | 0 |  |  |  |  | L3 | 21.375 | 0 | 0 | 0 | 0 | 0 |  | 0 | 0 | 0 | 0 | 0 | 0 | 0 | 0 | 0 | 0 | 0.30172 | 1 | 0 | 0 | 0
[13 empty] | Length | L4 | 0 | 0 | 0 | 0 | 0 | 0 |  | 0 | 0 | 0 | 0 | 0 | 0 | 0 | 0 | 0 | 0 | 0 | 0 | 0 | 0 | 0 |  |  |  | Length | L4 | 0 | 0 | 0 | 0 | 0 | 0 |  | 0 | 0 | 0 | 0 | 0 | 0 | 0 | 0 | 0 | 0 | 0 | 0 | 0 | 0 | 0
[13 empty] | 0 | L5 | 0 | 0 | 0 | 0 | 0 | 0 |  | 0 | 0 | 0 | 0 | 0 | 0 | 0 | 0 | 0 | 0 | 0 | 0 | 0 | 0 | 0 |  |  |  | 0 | L5 | 0 | 0 | 0 | 0 | 0 | 0 |  | 0 | 0 | 0 | 0 | 0 | 0 | 0 | 0 | 0 | 0 | 0 | 0 | 0 | 0 | 0
[14 empty] | Roof | 33.1719 | 0 | 0 | 0 | 0 | 0 |  | 0 | 0 | 0 | 0 | 0 | 0 | 0 | 0 | 0 | 0 | 0.29921 | 1 | 0 | 0 | 0 |  |  |  |  | Roof | 33.1719 | 0 | 0 | 0 | 0 | 0 |  | 0 | 0 | 0 | 0 | 0 | 0 | 0 | 0 | 0 | 0 | 0.29921 | 1 | 0 | 0 | 0
[13 empty] | A.14 | L2 | 10.6875 | 0 | 0 | 0 | 0 | 0 |  | 0 | 0 | 0 | 0 | 0 | 0 | 0 | 0 | 0 | 0 | 0.30172 | 1 | 0 | 0 | 0 |  |  |  | 1.14 | L2 | 10.6875 | 0 | 0 | 0 | 0 | 0 |  | 0 | 0 | 0 | 0 | 0 | 0 | 0 | 0 | 0 | 0 | 0.30172 | 1 | 0 | 0 | 0
[14 empty] | L3 | 21.375 | 0 | 0 | 0 | 0 | 0 |  | 0 | 0 | 0 | 0 | 0 | 0 | 0 | 0 | 0 | 0 | 0.30172 | 1 | 0 | 0 | 0 |  |  |  |  | L3 | 21.375 | 0 | 0 | 0 | 0 | 0 |  | 0 | 0 | 0 | 0 | 0 | 0 | 0 | 0 | 0 | 0 | 0.30172 | 1 | 0 | 0 | 0
[13 empty] | Length | L4 | 0 | 0 | 0 | 0 | 0 | 0 |  | 0 | 0 | 0 | 0 | 0 | 0 | 0 | 0 | 0 | 0 | 0 | 0 | 0 | 0 | 0 |  |  |  | Length | L4 | 0 | 0 | 0 | 0 | 0 | 0 |  | 0 | 0 | 0 | 0 | 0 | 0 | 0 | 0 | 0 | 0 | 0 | 0 | 0 | 0 | 0
[13 empty] | 0 | L5 | 0 | 0 | 0 | 0 | 0 | 0 |  | 0 | 0 | 0 | 0 | 0 | 0 | 0 | 0 | 0 | 0 | 0 | 1 | 0 | 0 | 0 |  |  |  | 0 | L5 | 0 | 0 | 0 | 0 | 0 | 0 |  | 0 | 0 | 0 | 0 | 0 | 0 | 0 | 0 | 0 | 0 | 0 | 0 | 0 | 0 | 0
[14 empty] | Roof | 33.1719 | 0 | 0 | 0 | 0 | 0 |  | 0 | 0 | 0 | 0 | 0 | 0 | 0 | 0 | 0 | 0 | 0.29921 | 1 | 0 | 0 | 0 |  |  |  |  | Roof | 33.1719 | 0 | 0 | 0 | 0 | 0 |  | 0 | 0 | 0 | 0 | 0 | 0 | 0 | 0 | 0 | 0 | 0.29921 | 1 | 0 | 0 | 0
[13 empty] | A.15 | L2 | 10.6875 | 0 | 0 | 0 | 0 | 0 |  | 0 | 0 | 0 | 0 | 0 | 0 | 0 | 0 | 0 | 0 | 0.30172 | 1 | 0 | 0 | 0 |  |  |  | 1.15 | L2 | 10.6875 | 0 | 0 | 0 | 0 | 0 |  | 0 | 0 | 0 | 0 | 0 | 0 | 0 | 0 | 0 | 0 | 0.30172 | 1 | 0 | 0 | 0
[14 empty] | L3 | 21.375 | 0 | 0 | 0 | 0 | 0 |  | 0 | 0 | 0 | 0 | 0 | 0 | 0 | 0 | 0 | 0 | 0.30172 | 1 | 0 | 0 | 0 |  |  |  |  | L3 | 21.375 | 0 | 0 | 0 | 0 | 0 |  | 0 | 0 | 0 | 0 | 0 | 0 | 0 | 0 | 0 | 0 | 0.30172 | 1 | 0 | 0 | 0
[13 empty] | Length | L4 | 0 | 0 | 0 | 0 | 0 | 0 |  | 0 | 0 | 0 | 0 | 0 | 0 | 0 | 0 | 0 | 0 | 0 | 0 | 0 | 0 | 0 |  |  |  | Length | L4 | 0 | 0 | 0 | 0 | 0 | 0 |  | 0 | 0 | 0 | 0 | 0 | 0 | 0 | 0 | 0 | 0 | 0 | 0 | 0 | 0 | 0
[13 empty] | 0 | L5 | 0 | 0 | 0 | 0 | 0 | 0 |  | 0 | 0 | 0 | 0 | 0 | 0 | 0 | 0 | 0 | 0 | 0 | 0 | 0 | 0 | 0 |  |  |  | 0 | L5 | 0 | 0 | 0 | 0 | 0 | 0 |  | 0 | 0 | 0 | 0 | 0 | 0 | 0 | 0 | 0 | 0 | 0 | 0 | 0 | 0 | 0
[14 empty] | Roof | 33.1719 | 0 | 0 | 0 | 0 | 0 |  | 0 | 0 | 0 | 0 | 0 | 0 | 0 | 0 | 0 | 0 | 0.29921 | 1 | 0 | 0 | 0 |  |  |  |  | Roof | 33.1719 | 0 | 0 | 0 | 0 | 0 |  | 0 | 0 | 0 | 0 | 0 | 0 | 0 | 0 | 0 | 0 | 0.29921 | 1 | 0 | 0 | 0
[13 empty] | A.16 | L2 | 10.6875 | 0 | 0 | 0 | 0 | 0 |  | 0 | 0 | 0 | 0 | 0 | 0 | 0 | 0 | 0 | 0 | 0.30172 | 1 | 0 | 0 | 0 |  |  |  | 1.16 | L2 | 10.6875 | 0 | 0 | 0 | 0 | 0 |  | 0 | 0 | 0 | 0 | 0 | 0 | 0 | 0 | 0 | 0 | 0.30172 | 1 | 0 | 0 | 0
[14 empty] | L3 | 21.375 | 0 | 0 | 0 | 0 | 0 |  | 0 | 0 | 0 | 0 | 0 | 0 | 0 | 0 | 0 | 0 | 0.30172 | 1 | 0 | 0 | 0 |  |  |  |  | L3 | 21.375 | 0 | 0 | 0 | 0 | 0 |  | 0 | 0 | 0 | 0 | 0 | 0 | 0 | 0 | 0 | 0 | 0.30172 | 1 | 0 | 0 | 0
[13 empty] | Length | L4 | 0 | 0 | 0 | 0 | 0 | 0 |  | 0 | 0 | 0 | 0 | 0 | 0 | 0 | 0 | 0 | 0 | 0 | 0 | 0 | 0 | 0 |  |  |  | Length | L4 | 0 | 0 | 0 | 0 | 0 | 0 |  | 0 | 0 | 0 | 0 | 0 | 0 | 0 | 0 | 0 | 0 | 0 | 0 | 0 | 0 | 0
[13 empty] | 0 | L5 | 0 | 0 | 0 | 0 | 0 | 0 |  | 0 | 0 | 0 | 0 | 0 | 0 | 0 | 0 | 0 | 0 | 0 | 0 | 0 | 0 | 0 |  |  |  | 0 | L5 | 0 | 0 | 0 | 0 | 0 | 0 |  | 0 | 0 | 0 | 0 | 0 | 0 | 0 | 0 | 0 | 0 | 0 | 0 | 0 | 0 | 0
[14 empty] | Roof | 33.1719 | 0 | 0 | 0 | 0 | 0 |  | 0 | 0 | 0 | 0 | 0 | 0 | 0 | 0 | 0 | 0 | 0.29921 | 1 | 0 | 0 | 0
Mean Roof Framing Depth | 32.4375 |  | 24 | 32.4688 | 33.875 | 0.70312 | [6 empty] | Line | A | [25 empty] | Line | 1
Roof Framing Sheathing | 0.5
[14 empty] | left | [7 empty] | right | [7 empty] | user add |  | total | [8 empty] | left | [7 empty] | right | [7 empty] | user add |  | total
Heights | ft | in | total | stud |  | MWFRS (1.0W) |  | SFRS (1.0E) | [5 empty] | w 1.0W | w 0.6W | V 1.0W | V 0.6W | w 1.0E | w 0.7E | V 1.0E | V 0.7E | w 1.0W | w 0.6W | V 1.0W | V 0.6W | w 1.0E | w 0.7E | V 1.0E | V 0.7E | 1.0W | 1.0E | V 1.0W | cumm | V 0.6W | cumm | V 1.0E | cumm | V 0.7E | cumm |  | w 1.0W | w 0.6W | V 1.0W | V 0.6W | w 1.0E | w 0.7E | V 1.0E | V 0.7E | w 1.0W | w 0.6W | V 1.0W | V 0.6W | w 1.0E | w 0.7E | V 1.0E | V 0.7E | 1.0W | 1.0E | V 1.0W | cumm | V 0.6W | cumm | V 1.0E | cumm | V 0.7E | cumm
L1 | 0 | 0 | 0 | 0 |  | 0 | plf | 0 | 0 | 0 | 0 |  | L1 | 0 | 0 | 0 | 0 | 0 | 0 | 0 | 0 | 0 | 0 | 0 | 0 | 0 | 0 | 0 | 0 | 0 | 0 | 0 | 13166 | 0 | 7899.6 | 0 | 1302.1 | 0 | 911.47 | L1 | 0 | 0 | 0 | 0 | 0 | 0 | 0 | 0 | 0 | 0 | 0 | 0 | 0 | 0 | 0 | 0 | 0 | 0 | 0 | 12258 | 0 | 7354.8 | 0 | 1212.3 | 0 | 848.61
L2 | 10 | 8.25 | 10.6875 | 8.75 |  | 236 | plf | 33.8 | 65.6 | 19.3 | 119.6 |  | L2 | 236 | 141.6 | 0 | 0 | 33.8 | 23.66 | 0 | 0 | 236 | 141.6 | 3422 | 2053.2 | 33.8 | 23.66 | 490.1 | 343.07 | 0 | 0 | 3422 | 13166 | 2053.2 | 7899.6 | 490.1 | 1302.1 | 343.07 | 911.47 | L2 | 236 | 141.6 | 0 | 0 | 33.8 | 23.66 | 0 | 0 | 236 | 141.6 | 3186 | 1911.6 | 33.8 | 23.66 | 456.3 | 319.41 | 0 | 0 | 3186 | 12258 | 1911.6 | 7354.8 | 456.3 | 1212.3 | 319.41 | 848.61
L3 | 21 | 4.5 | 21.375 | 8.75 |  | 229 | plf | 37.1 | 71.8 | 21.1 | 131.1 |  | L3 | 229 | 137.4 | 0 | 0 | 37.1 | 25.97 | 0 | 0 | 229 | 137.4 | 3320.5 | 1992.3 | 37.1 | 25.97 | 537.95 | 376.565 | 0 | 0 | 3320.5 | 9744 | 1992.3 | 5846.4 | 537.95 | 812 | 376.565 | 568.4 | L3 | 229 | 137.4 | 0 | 0 | 37.1 | 25.97 | 0 | 0 | 229 | 137.4 | 3091.5 | 1854.9 | 37.1 | 25.97 | 500.85 | 350.595 | 0 | 0 | 3091.5 | 9072 | 1854.9 | 5443.2 | 500.85 | 756 | 350.595 | 529.2
L4 | 0 | 0 | 0 | 0 |  | 0 | plf | 0 | 0 | 0 | 0 |  | L4 | 0 | 0 | 0 | 0 | 0 | 0 | 0 | 0 | 0 | 0 | 0 | 0 | 0 | 0 | 0 | 0 | 0 | 0 | 0 | 6423.5 | 0 | 3854.1 | 0 | 274.05 | 0 | 191.835 | L4 | 0 | 0 | 0 | 0 | 0 | 0 | 0 | 0 | 0 | 0 | 0 | 0 | 0 | 0 | 0 | 0 | 0 | 0 | 0 | 5980.5 | 0 | 3588.3 | 0 | 255.15 | 0 | 178.605
L5 | 0 | 0 | 0 | 0 |  | 0 | plf | 0 | 0 | 0 | 0 |  | L5 | 0 | 0 | 0 | 0 | 0 | 0 | 0 | 0 | 0 | 0 | 0 | 0 | 0 | 0 | 0 | 0 | 0 | 0 | 0 | 6423.5 | 0 | 3854.1 | 0 | 274.05 | 0 | 191.835 | L5 | 0 | 0 | 0 | 0 | 0 | 0 | 0 | 0 | 0 | 0 | 0 | 0 | 0 | 0 | 0 | 0 | 0 | 0 | 0 | 5980.5 | 0 | 3588.3 | 0 | 255.15 | 0 | 178.605
Roof | 32.5 | 8.0625 | 33.1719 | 8.6771 |  | 443 | plf | 18.9 | 36.6 | 10.8 | 66.7 |  | Roof | 443 | 265.8 | 0 | 0 | 18.9 | 13.23 | 0 | 0 | 443 | 265.8 | 6423.5 | 3854.1 | 18.9 | 13.23 | 274.05 | 191.835 | 0 | 0 | 6423.5 | 6423.5 | 3854.1 | 3854.1 | 274.05 | 274.05 | 191.835 | 191.835 | Roof | 443 | 265.8 | 0 | 0 | 18.9 | 13.23 | 0 | 0 | 443 | 265.8 | 5980.5 | 3588.3 | 18.9 | 13.23 | 255.15 | 178.605 | 0 | 0 | 5980.5 | 5980.5 | 3588.3 | 3588.3 | 255.15 | 255.15 | 178.605 | 178.605
W Uplift | [5 empty] | -22.9 | psf | [6 empty] | -22.9 | -13.74 | 0 | 0 |  |  |  |  | -22.9 | -13.74 | -309.15 | -185.49 | [15 empty] | -22.9 | -13.74 | 0 | 0 |  |  |  |  | -22.9 | -13.74 | -309.15 | -185.49
E Uplift | Sds | 0.18 |  |  |  | 0.036 | xD psf
[21 empty] | user override stud height if required each level | [26 empty] | user override stud height if required each level
DL | [12 empty] | Wall | Length | Flr Spac | Flr Trib | Rf Space | Rf Trib | Wall | Parapet | L2 | L3 | L4 | L5 | LR | V % | [13 empty] | Wall | Length | Flr Spac | Flr Trib | Rf Space | Rf Trib | Wall | Parapet | L2 | L3 | L4 | L5 | LR | V %
Roof | 20 | 100% of Min Roof Dead Load | [10 empty] | A.01 | 29 | 12 | 6 | 4 | 2 | Wall 3 | 6 | [5 empty] | 100% | [13 empty] | 1.01 | 29 | 12 | 6 | 4 | 2 | Wall 3 | 6 | [5 empty] | 100%
| 18 | 90% of Min Roof Dead Load | [10 empty] | A.02 |  |  | 0 |  | 0 | [21 empty] | 1.02 |  |  | 0 |  | 0
Floor | 26 | Min Floor Dead Load | [10 empty] | A.03 |  |  | 0 |  | 0 | [21 empty] | 1.03 |  |  | 0 |  | 0
Wall 1 | 11 | Single Interior 2x4 Wall | [10 empty] | A.04 |  |  | 0 |  | 0 | [21 empty] | 1.04 |  |  | 0 |  | 0
Wall 2 | 13 | Double Interior 2x4 Wall | [10 empty] | A.05 |  |  | 0 |  | 0 | [21 empty] | 1.05 |  |  | 0 |  | 0
Wall 3 | 18 | Single Exterior 2x6 Wall | [10 empty] | A.06 |  |  | 0 |  | 0 | [21 empty] | 1.06 |  |  | 0 |  | 0
Wall 4 | [12 empty] | A.07 |  |  | 0 |  | 0 | [21 empty] | 1.07 |  |  | 0 |  | 0
Wall 5 | [12 empty] | A.08 |  |  | 0 |  | 0 | [21 empty] | 1.08 |  |  | 0 |  | 0
Wall 6 | [12 empty] | A.09 |  |  | 0 |  | 0 | [21 empty] | 1.09 |  |  | 0 |  | 0
[13 empty] | A.10 |  |  | 0 |  | 0 | [21 empty] | 1.10 |  |  | 0 |  | 0
| line to line spacing | [5 empty] | line to line spacing | [5 empty] | A.11 |  |  | 0 |  | 0 | [21 empty] | 1.11 |  |  | 0 |  | 0
NS Lines | left ft | right ft | total ft |  |  | EW Lines | left ft | right ft | total ft |  |  |  | A.12 |  |  | 0 |  | 0 | [21 empty] | 1.12 |  |  | 0 |  | 0
A | 0 | 29 | 29 |  |  | 1 | 0 | 27 | 27 |  |  |  | A.13 |  |  | 0 |  | 0 | [21 empty] | 1.13 |  |  | 0 |  | 0
B | 29 | 6 | 35 |  |  | 2 | 27 | 14 | 41 |  |  |  | A.14 |  |  | 0 |  | 0 | [21 empty] | 1.14 |  |  | 0 |  | 0
C | 6 | 29 | 35 |  |  | 3 | 14 | 13 | 27 |  |  |  | A.15 |  |  | 0 |  | 0 | [21 empty] | 1.15 |  |  | 0 |  | 0
D | 26 | 26 | 52 | ww |  | 4 | 13 | 27 | 40 |  |  |  | A.16 |  |  | 0 |  | 0 | [21 empty] | 1.16 |  |  | 0 |  | 0
E | 29 | 0 | 29 |  |  | 5 | 27 | 11 | 38 |  |  |  |  | 29 | [26 empty] | 29
F | 17 | 27 | 44 |  |  | 6 | 11 | 6 | 17 | [28 empty] | marks | [26 empty] | marks
G | 27 | 27 | 54 |  |  | 7 | 6 | 11 | 17 |  |  |  | SW | Level | h (ft) | P 1.0D | P 1.0E | P 1.0W | Mr 0.6D+0.7E | Mr 0.6D+0.6W |  | V0.7E | v0.7E | Mot0.7E | MnetE | TCE | V0.6W | v0.6W | Mot0.6W | MnetW | TCW | AR | Car | va E | va W | hd |  | sheath | holdown | SW | Level | h (ft) | P 1.0D | P 1.0E | P 1.0W | Mr 0.6D+0.7E | Mr 0.6D+0.6W |  | V0.7E | v0.7E | Mot0.7E | MnetE | TCE | V0.6W | v0.6W | Mot0.6W | MnetW | TCW | AR | Car | va E | va W | hd |  | sheath | holdown
H | 27 | 27 | 54 |  |  | 8 | 20 | 0 | 20 | ww |  |  | A.01 | L2 | 10.6875 | 30539.7188 | -363.312 | -1328.2 | 262007.9363 | 254140.2131 |  | 343.07 | 11.83 | 3666.5606 | -258341.3757 | 0 | 7899.6 | 272.4 | 84426.975 | -169713.2381 | 0 | 0.30172 | 1 | 239.8571 | 335.8 | 0 |  | 21 |  | 1.01 | L2 | 10.6875 | 30539.7188 | -363.312 | -1328.2 | 262007.9363 | 254140.2131 |  | 343.07 | 11.83 | 3666.5606 | -258341.3757 | 0 | 7899.6 | 272.4 | 84426.975 | -169713.2381 | 0 | 0.30172 | 1 | 239.8571 | 335.8 | 0 |  | 21
I | 27 | 27 | 54 |  |  | 9 | 30 | 0 | 30 |  |  |  |  | L3 | 21.375 | 26015.7188 | -200.448 | -1328.2 | 224302.2059 | 377227.9219 |  | 376.565 | 12.985 | 4024.5384 | -220277.6675 | 0 | 5846.4 | 201.6 | 62483.4 | -314744.5219 | 0 | 0.30172 | 1 | 239.8571 | 335.8 | 0 |  | 21 |  |  | L3 | 21.375 | 26015.7188 | -200.448 | -1328.2 | 224302.2059 | 377227.9219 |  | 376.565 | 12.985 | 4024.5384 | -220277.6675 | 0 | 5846.4 | 201.6 | 62483.4 | -314744.5219 | 0 | 0.30172 | 1 | 239.8571 | 335.8 | 0 |  | 21
J | 27 | 41 | 68 | ww |  | 10 | 30 | 0 | 30 |  |  |  | Length | L4 | 0 | 0 | 0 | 0 | 0 | 0 |  | 0 | 0 | 0 | 0 | 0 | 0 | 0 | 0 | 0 | 0 | 0 | 0 | 0 | 0 | 0 |  |  |  | Length | L4 | 0 | 0 | 0 | 0 | 0 | 0 |  | 0 | 0 | 0 | 0 | 0 | 0 | 0 | 0 | 0 | 0 | 0 | 0 | 0 | 0 | 0
K | 0 | 29 | 29 |  |  | 11 | 0 | 27 | 27 |  |  |  | 29 | L5 | 0 | 0 | 0 | 0 | 0 | 0 |  | 0 | 0 | 0 | 0 | 0 | 0 | 0 | 0 | 0 | 0 | 0 | 0 | 0 | 0 | 0 |  |  |  | 29 | L5 | 0 | 0 | 0 | 0 | 0 | 0 |  | 0 | 0 | 0 | 0 | 0 | 0 | 0 | 0 | 0 | 0 | 0 | 0 | 0 | 0 | 0
L | 29 | 6 | 35 |  |  | 12 | 27 | 14 | 41 |  |  |  |  | Roof | 33.1719 | 21491.7188 | -37.584 | -1328.2 | 186596.4755 | 311629.9219 |  | 191.835 | 6.615 | 2263.0535 | -184333.422 | 0 | 3854.1 | 132.9 | 45466.3359 | -266163.5859 | 0 | 0.29921 | 1 | 95.2857 | 133.4 | 0 |  | 11 |  |  | Roof | 33.1719 | 21491.7188 | -37.584 | -1328.2 | 186596.4755 | 311629.9219 |  | 191.835 | 6.615 | 2263.0535 | -184333.422 | 0 | 3854.1 | 132.9 | 45466.3359 | -266163.5859 | 0 | 0.29921 | 1 | 95.2857 | 133.4 | 0 |  | 11
M | 6 | 29 | 35 |  |  | 13 | 14 | 12 | 26
N | 29 | 0 | 29 |  |  | 14 | 12 | 27 | 39 |  |  |  | A.02 | L2 | 10.6875 | 0 | 0 | 0 | 0 | 0 |  | 0 | 0 | 0 | 0 | 0 | 0 | 0 | 0 | 0 | 0 | 0.30172 | 1 | 0 | 0 | 0 |  |  |  | 1.02 | L2 | 10.6875 | 0 | 0 | 0 | 0 | 0 |  | 0 | 0 | 0 | 0 | 0 | 0 | 0 | 0 | 0 | 0 | 0.30172 | 1 | 0 | 0 | 0
O |  |  | 0 |  |  | 15 | 27 | 18 | 45 |  |  |  |  | L3 | 21.375 | 0 | 0 | 0 | 0 | 0 |  | 0 | 0 | 0 | 0 | 0 | 0 | 0 | 0 | 0 | 0 | 0.30172 | 1 | 0 | 0 | 0 |  |  |  |  | L3 | 21.375 | 0 | 0 | 0 | 0 | 0 |  | 0 | 0 | 0 | 0 | 0 | 0 | 0 | 0 | 0 | 0 | 0.30172 | 1 | 0 | 0 | 0
P |  |  | 0 |  |  | 16 |  |  | 0 |  |  |  | Length | L4 | 0 | 0 | 0 | 0 | 0 | 0 |  | 0 | 0 | 0 | 0 | 0 | 0 | 0 | 0 | 0 | 0 | 0 | 0 | 0 | 0 | 0 |  |  |  | Length | L4 | 0 | 0 | 0 | 0 | 0 | 0 |  | 0 | 0 | 0 | 0 | 0 | 0 | 0 | 0 | 0 | 0 | 0 | 0 | 0 | 0 | 0
Q |  |  | 0 |  |  | 17 |  |  | 0 |  |  |  | 0 | L5 | 0 | 0 | 0 | 0 | 0 | 0 |  | 0 | 0 | 0 | 0 | 0 | 0 | 0 | 0 | 0 | 0 | 0 | 0 | 0 | 0 | 0 |  |  |  | 0 | L5 | 0 | 0 | 0 | 0 | 0 | 0 |  | 0 | 0 | 0 | 0 | 0 | 0 | 0 | 0 | 0 | 0 | 0 | 0 | 0 | 0 | 0
R |  |  | 0 |  |  | 18 |  |  | 0 |  |  |  |  | Roof | 33.1719 | 0 | 0 | 0 | 0 | 0 |  | 0 | 0 | 0 | 0 | 0 | 0 | 0 | 0 | 0 | 0 | 0.29921 | 1 | 0 | 0 | 0 |  |  |  |  | Roof | 33.1719 | 0 | 0 | 0 | 0 | 0 |  | 0 | 0 | 0 | 0 | 0 | 0 | 0 | 0 | 0 | 0 | 0.29921 | 1 | 0 | 0 | 0
S |  |  | 0 |  |  | 19 |  |  | 0
T |  |  | 0 |  |  | 20 |  |  | 0 |  |  |  | A.03 | L2 | 10.6875 | 0 | 0 | 0 | 0 | 0 |  | 0 | 0 | 0 | 0 | 0 | 0 | 0 | 0 | 0 | 0 | 0.30172 | 1 | 0 | 0 | 0 |  |  |  | 1.03 | L2 | 10.6875 | 0 | 0 | 0 | 0 | 0 |  | 0 | 0 | 0 | 0 | 0 | 0 | 0 | 0 | 0 | 0 | 0.30172 | 1 | 0 | 0 | 0
U |  |  | 0 |  |  | 21 |  |  | 0 |  |  |  |  | L3 | 21.375 | 0 | 0 | 0 | 0 | 0 |  | 0 | 0 | 0 | 0 | 0 | 0 | 0 | 0 | 0 | 0 | 0.30172 | 1 | 0 | 0 | 0 |  |  |  |  | L3 | 21.375 | 0 | 0 | 0 | 0 | 0 |  | 0 | 0 | 0 | 0 | 0 | 0 | 0 | 0 | 0 | 0 | 0.30172 | 1 | 0 | 0 | 0
V |  |  | 0 |  |  | 22 |  |  | 0 |  |  |  | Length | L4 | 0 | 0 | 0 | 0 | 0 | 0 |  | 0 | 0 | 0 | 0 | 0 | 0 | 0 | 0 | 0 | 0 | 0 | 0 | 0 | 0 | 0 |  |  |  | Length | L4 | 0 | 0 | 0 | 0 | 0 | 0 |  | 0 | 0 | 0 | 0 | 0 | 0 | 0 | 0 | 0 | 0 | 0 | 0 | 0 | 0 | 0
W |  |  | 0 |  |  | 23 |  |  | 0 |  |  |  | 0 | L5 | 0 | 0 | 0 | 0 | 0 | 0 |  | 0 | 0 | 0 | 0 | 0 | 0 | 0 | 0 | 0 | 0 | 0 | 0 | 0 | 0 | 0 |  |  |  | 0 | L5 | 0 | 0 | 0 | 0 | 0 | 0 |  | 0 | 0 | 0 | 0 | 0 | 0 | 0 | 0 | 0 | 0 | 0 | 0 | 0 | 0 | 0
X |  |  | 0 |  |  | 24 |  |  | 0 |  |  |  |  | Roof | 33.1719 | 0 | 0 | 0 | 0 | 0 |  | 0 | 0 | 0 | 0 | 0 | 0 | 0 | 0 | 0 | 0 | 0.29921 | 1 | 0 | 0 | 0 |  |  |  |  | Roof | 33.1719 | 0 | 0 | 0 | 0 | 0 |  | 0 | 0 | 0 | 0 | 0 | 0 | 0 | 0 | 0 | 0 | 0.29921 | 1 | 0 | 0 | 0
Y |  |  | 0 |  |  | 25 |  |  | 0
Z |  |  | 0 |  |  | 26 |  |  | 0 |  |  |  | A.04 | L2 | 10.6875 | 0 | 0 | 0 | 0 | 0 |  | 0 | 0 | 0 | 0 | 0 | 0 | 0 | 0 | 0 | 0 | 0.30172 | 1 | 0 | 0 | 0 |  |  |  | 1.04 | L2 | 10.6875 | 0 | 0 | 0 | 0 | 0 |  | 0 | 0 | 0 | 0 | 0 | 0 | 0 | 0 | 0 | 0 | 0.30172 | 1 | 0 | 0 | 0
[14 empty] | L3 | 21.375 | 0 | 0 | 0 | 0 | 0 |  | 0 | 0 | 0 | 0 | 0 | 0 | 0 | 0 | 0 | 0 | 0.30172 | 1 | 0 | 0 | 0 |  |  |  |  | L3 | 21.375 | 0 | 0 | 0 | 0 | 0 |  | 0 | 0 | 0 | 0 | 0 | 0 | 0 | 0 | 0 | 0 | 0.30172 | 1 | 0 | 0 | 0
[13 empty] | Length | L4 | 0 | 0 | 0 | 0 | 0 | 0 |  | 0 | 0 | 0 | 0 | 0 | 0 | 0 | 0 | 0 | 0 | 0 | 0 | 0 | 0 | 0 |  |  |  | Length | L4 | 0 | 0 | 0 | 0 | 0 | 0 |  | 0 | 0 | 0 | 0 | 0 | 0 | 0 | 0 | 0 | 0 | 0 | 0 | 0 | 0 | 0
[13 empty] | 0 | L5 | 0 | 0 | 0 | 0 | 0 | 0 |  | 0 | 0 | 0 | 0 | 0 | 0 | 0 | 0 | 0 | 0 | 0 | 0 | 0 | 0 | 0 |  |  |  | 0 | L5 | 0 | 0 | 0 | 0 | 0 | 0 |  | 0 | 0 | 0 | 0 | 0 | 0 | 0 | 0 | 0 | 0 | 0 | 0 | 0 | 0 | 0
[14 empty] | Roof | 33.1719 | 0 | 0 | 0 | 0 | 0 |  | 0 | 0 | 0 | 0 | 0 | 0 | 0 | 0 | 0 | 0 | 0.29921 | 1 | 0 | 0 | 0 |  |  |  |  | Roof | 33.1719 | 0 | 0 | 0 | 0 | 0 |  | 0 | 0 | 0 | 0 | 0 | 0 | 0 | 0 | 0 | 0 | 0.29921 | 1 | 0 | 0 | 0
[13 empty] | A.05 | L2 | 10.6875 | 0 | 0 | 0 | 0 | 0 |  | 0 | 0 | 0 | 0 | 0 | 0 | 0 | 0 | 0 | 0 | 0.30172 | 1 | 0 | 0 | 0 |  |  |  | 1.05 | L2 | 10.6875 | 0 | 0 | 0 | 0 | 0 |  | 0 | 0 | 0 | 0 | 0 | 0 | 0 | 0 | 0 | 0 | 0.30172 | 1 | 0 | 0 | 0
[14 empty] | L3 | 21.375 | 0 | 0 | 0 | 0 | 0 |  | 0 | 0 | 0 | 0 | 0 | 0 | 0 | 0 | 0 | 0 | 0.30172 | 1 | 0 | 0 | 0 |  |  |  |  | L3 | 21.375 | 0 | 0 | 0 | 0 | 0 |  | 0 | 0 | 0 | 0 | 0 | 0 | 0 | 0 | 0 | 0 | 0.30172 | 1 | 0 | 0 | 0
[13 empty] | Length | L4 | 0 | 0 | 0 | 0 | 0 | 0 |  | 0 | 0 | 0 | 0 | 0 | 0 | 0 | 0 | 0 | 0 | 0 | 0 | 0 | 0 | 0 |  |  |  | Length | L4 | 0 | 0 | 0 | 0 | 0 | 0 |  | 0 | 0 | 0 | 0 | 0 | 0 | 0 | 0 | 0 | 0 | 0 | 0 | 0 | 0 | 0
[13 empty] | 0 | L5 | 0 | 0 | 0 | 0 | 0 | 0 |  | 0 | 0 | 0 | 0 | 0 | 0 | 0 | 0 | 0 | 0 | 0 | 0 | 0 | 0 | 0 |  |  |  | 0 | L5 | 0 | 0 | 0 | 0 | 0 | 0 |  | 0 | 0 | 0 | 0 | 0 | 0 | 0 | 0 | 0 | 0 | 0 | 0 | 0 | 0 | 0
[14 empty] | Roof | 33.1719 | 0 | 0 | 0 | 0 | 0 |  | 0 | 0 | 0 | 0 | 0 | 0 | 0 | 0 | 0 | 0 | 0.29921 | 1 | 0 | 0 | 0 |  |  |  |  | Roof | 33.1719 | 0 | 0 | 0 | 0 | 0 |  | 0 | 0 | 0 | 0 | 0 | 0 | 0 | 0 | 0 | 0 | 0.29921 | 1 | 0 | 0 | 0
[13 empty] | A.06 | L2 | 10.6875 | 0 | 0 | 0 | 0 | 0 |  | 0 | 0 | 0 | 0 | 0 | 0 | 0 | 0 | 0 | 0 | 0.30172 | 1 | 0 | 0 | 0 |  |  |  | 1.06 | L2 | 10.6875 | 0 | 0 | 0 | 0 | 0 |  | 0 | 0 | 0 | 0 | 0 | 0 | 0 | 0 | 0 | 0 | 0.30172 | 1 | 0 | 0 | 0
[14 empty] | L3 | 21.375 | 0 | 0 | 0 | 0 | 0 |  | 0 | 0 | 0 | 0 | 0 | 0 | 0 | 0 | 0 | 0 | 0.30172 | 1 | 0 | 0 | 0 |  |  |  |  | L3 | 21.375 | 0 | 0 | 0 | 0 | 0 |  | 0 | 0 | 0 | 0 | 0 | 0 | 0 | 0 | 0 | 0 | 0.30172 | 1 | 0 | 0 | 0
[13 empty] | Length | L4 | 0 | 0 | 0 | 0 | 0 | 0 |  | 0 | 0 | 0 | 0 | 0 | 0 | 0 | 0 | 0 | 0 | 0 | 0 | 0 | 0 | 0 |  |  |  | Length | L4 | 0 | 0 | 0 | 0 | 0 | 0 |  | 0 | 0 | 0 | 0 | 0 | 0 | 0 | 0 | 0 | 0 | 0 | 0 | 0 | 0 | 0
[13 empty] | 0 | L5 | 0 | 0 | 0 | 0 | 0 | 0 |  | 0 | 0 | 0 | 0 | 0 | 0 | 0 | 0 | 0 | 0 | 0 | 0 | 0 | 0 | 0 |  |  |  | 0 | L5 | 0 | 0 | 0 | 0 | 0 | 0 |  | 0 | 0 | 0 | 0 | 0 | 0 | 0 | 0 | 0 | 0 | 0 | 0 | 0 | 0 | 0
[14 empty] | Roof | 33.1719 | 0 | 0 | 0 | 0 | 0 |  | 0 | 0 | 0 | 0 | 0 | 0 | 0 | 0 | 0 | 0 | 0.29921 | 1 | 0 | 0 | 0 |  |  |  |  | Roof | 33.1719 | 0 | 0 | 0 | 0 | 0 |  | 0 | 0 | 0 | 0 | 0 | 0 | 0 | 0 | 0 | 0 | 0.29921 | 1 | 0 | 0 | 0
[13 empty] | A.07 | L2 | 10.6875 | 0 | 0 | 0 | 0 | 0 |  | 0 | 0 | 0 | 0 | 0 | 0 | 0 | 0 | 0 | 0 | 0.30172 | 1 | 0 | 0 | 0 |  |  |  | 1.07 | L2 | 10.6875 | 0 | 0 | 0 | 0 | 0 |  | 0 | 0 | 0 | 0 | 0 | 0 | 0 | 0 | 0 | 0 | 0.30172 | 1 | 0 | 0 | 0
[14 empty] | L3 | 21.375 | 0 | 0 | 0 | 0 | 0 |  | 0 | 0 | 0 | 0 | 0 | 0 | 0 | 0 | 0 | 0 | 0.30172 | 1 | 0 | 0 | 0 |  |  |  |  | L3 | 21.375 | 0 | 0 | 0 | 0 | 0 |  | 0 | 0 | 0 | 0 | 0 | 0 | 0 | 0 | 0 | 0 | 0.30172 | 1 | 0 | 0 | 0
[13 empty] | Length | L4 | 0 | 0 | 0 | 0 | 0 | 0 |  | 0 | 0 | 0 | 0 | 0 | 0 | 0 | 0 | 0 | 0 | 0 | 0 | 0 | 0 | 0 |  |  |  | Length | L4 | 0 | 0 | 0 | 0 | 0 | 0 |  | 0 | 0 | 0 | 0 | 0 | 0 | 0 | 0 | 0 | 0 | 0 | 0 | 0 | 0 | 0
[13 empty] | 0 | L5 | 0 | 0 | 0 | 0 | 0 | 0 |  | 0 | 0 | 0 | 0 | 0 | 0 | 0 | 0 | 0 | 0 | 0 | 0 | 0 | 0 | 0 |  |  |  | 0 | L5 | 0 | 0 | 0 | 0 | 0 | 0 |  | 0 | 0 | 0 | 0 | 0 | 0 | 0 | 0 | 0 | 0 | 0 | 0 | 0 | 0 | 0
[14 empty] | Roof | 33.1719 | 0 | 0 | 0 | 0 | 0 |  | 0 | 0 | 0 | 0 | 0 | 0 | 0 | 0 | 0 | 0 | 0.29921 | 1 | 0 | 0 | 0 |  |  |  |  | Roof | 33.1719 | 0 | 0 | 0 | 0 | 0 |  | 0 | 0 | 0 | 0 | 0 | 0 | 0 | 0 | 0 | 0 | 0.29921 | 1 | 0 | 0 | 0
[13 empty] | A.08 | L2 | 10.6875 | 0 | 0 | 0 | 0 | 0 |  | 0 | 0 | 0 | 0 | 0 | 0 | 0 | 0 | 0 | 0 | 0.30172 | 1 | 0 | 0 | 0 |  |  |  | 1.08 | L2 | 10.6875 | 0 | 0 | 0 | 0 | 0 |  | 0 | 0 | 0 | 0 | 0 | 0 | 0 | 0 | 0 | 0 | 0.30172 | 1 | 0 | 0 | 0
[14 empty] | L3 | 21.375 | 0 | 0 | 0 | 0 | 0 |  | 0 | 0 | 0 | 0 | 0 | 0 | 0 | 0 | 0 | 0 | 0.30172 | 1 | 0 | 0 | 0 |  |  |  |  | L3 | 21.375 | 0 | 0 | 0 | 0 | 0 |  | 0 | 0 | 0 | 0 | 0 | 0 | 0 | 0 | 0 | 0 | 0.30172 | 1 | 0 | 0 | 0
[13 empty] | Length | L4 | 0 | 0 | 0 | 0 | 0 | 0 |  | 0 | 0 | 0 | 0 | 0 | 0 | 0 | 0 | 0 | 0 | 0 | 0 | 0 | 0 | 0 |  |  |  | Length | L4 | 0 | 0 | 0 | 0 | 0 | 0 |  | 0 | 0 | 0 | 0 | 0 | 0 | 0 | 0 | 0 | 0 | 0 | 0 | 0 | 0 | 0
[13 empty] | 0 | L5 | 0 | 0 | 0 | 0 | 0 | 0 |  | 0 | 0 | 0 | 0 | 0 | 0 | 0 | 0 | 0 | 0 | 0 | 0 | 0 | 0 | 0 |  |  |  | 0 | L5 | 0 | 0 | 0 | 0 | 0 | 0 |  | 0 | 0 | 0 | 0 | 0 | 0 | 0 | 0 | 0 | 0 | 0 | 0 | 0 | 0 | 0
[14 empty] | Roof | 33.1719 | 0 | 0 | 0 | 0 | 0 |  | 0 | 0 | 0 | 0 | 0 | 0 | 0 | 0 | 0 | 0 | 0.29921 | 1 | 0 | 0 | 0 |  |  |  |  | Roof | 33.1719 | 0 | 0 | 0 | 0 | 0 |  | 0 | 0 | 0 | 0 | 0 | 0 | 0 | 0 | 0 | 0 | 0.29921 | 1 | 0 | 0 | 0
[13 empty] | A.09 | L2 | 10.6875 | 0 | 0 | 0 | 0 | 0 |  | 0 | 0 | 0 | 0 | 0 | 0 | 0 | 0 | 0 | 0 | 0.30172 | 1 | 0 | 0 | 0 |  |  |  | 1.09 | L2 | 10.6875 | 0 | 0 | 0 | 0 | 0 |  | 0 | 0 | 0 | 0 | 0 | 0 | 0 | 0 | 0 | 0 | 0.30172 | 1 | 0 | 0 | 0
[14 empty] | L3 | 21.375 | 0 | 0 | 0 | 0 | 0 |  | 0 | 0 | 0 | 0 | 0 | 0 | 0 | 0 | 0 | 0 | 0.30172 | 1 | 0 | 0 | 0 |  |  |  |  | L3 | 21.375 | 0 | 0 | 0 | 0 | 0 |  | 0 | 0 | 0 | 0 | 0 | 0 | 0 | 0 | 0 | 0 | 0.30172 | 1 | 0 | 0 | 0
[13 empty] | Length | L4 | 0 | 0 | 0 | 0 | 0 | 0 |  | 0 | 0 | 0 | 0 | 0 | 0 | 0 | 0 | 0 | 0 | 0 | 0 | 0 | 0 | 0 |  |  |  | Length | L4 | 0 | 0 | 0 | 0 | 0 | 0 |  | 0 | 0 | 0 | 0 | 0 | 0 | 0 | 0 | 0 | 0 | 0 | 0 | 0 | 0 | 0
[13 empty] | 0 | L5 | 0 | 0 | 0 | 0 | 0 | 0 |  | 0 | 0 | 0 | 0 | 0 | 0 | 0 | 0 | 0 | 0 | 0 | 0 | 0 | 0 | 0 |  |  |  | 0 | L5 | 0 | 0 | 0 | 0 | 0 | 0 |  | 0 | 0 | 0 | 0 | 0 | 0 | 0 | 0 | 0 | 0 | 0 | 0 | 0 | 0 | 0
[14 empty] | Roof | 33.1719 | 0 | 0 | 0 | 0 | 0 |  | 0 | 0 | 0 | 0 | 0 | 0 | 0 | 0 | 0 | 0 | 0.29921 | 1 | 0 | 0 | 0 |  |  |  |  | Roof | 33.1719 | 0 | 0 | 0 | 0 | 0 |  | 0 | 0 | 0 | 0 | 0 | 0 | 0 | 0 | 0 | 0 | 0.29921 | 1 | 0 | 0 | 0
[13 empty] | A.10 | L2 | 10.6875 | 0 | 0 | 0 | 0 | 0 |  | 0 | 0 | 0 | 0 | 0 | 0 | 0 | 0 | 0 | 0 | 0.30172 | 1 | 0 | 0 | 0 |  |  |  | 1.10 | L2 | 10.6875 | 0 | 0 | 0 | 0 | 0 |  | 0 | 0 | 0 | 0 | 0 | 0 | 0 | 0 | 0 | 0 | 0.30172 | 1 | 0 | 0 | 0
[14 empty] | L3 | 21.375 | 0 | 0 | 0 | 0 | 0 |  | 0 | 0 | 0 | 0 | 0 | 0 | 0 | 0 | 0 | 0 | 0.30172 | 1 | 0 | 0 | 0 |  |  |  |  | L3 | 21.375 | 0 | 0 | 0 | 0 | 0 |  | 0 | 0 | 0 | 0 | 0 | 0 | 0 | 0 | 0 | 0 | 0.30172 | 1 | 0 | 0 | 0
[13 empty] | Length | L4 | 0 | 0 | 0 | 0 | 0 | 0 |  | 0 | 0 | 0 | 0 | 0 | 0 | 0 | 0 | 0 | 0 | 0 | 0 | 0 | 0 | 0 |  |  |  | Length | L4 | 0 | 0 | 0 | 0 | 0 | 0 |  | 0 | 0 | 0 | 0 | 0 | 0 | 0 | 0 | 0 | 0 | 0 | 0 | 0 | 0 | 0
[13 empty] | 0 | L5 | 0 | 0 | 0 | 0 | 0 | 0 |  | 0 | 0 | 0 | 0 | 0 | 0 | 0 | 0 | 0 | 0 | 0 | 0 | 0 | 0 | 0 |  |  |  | 0 | L5 | 0 | 0 | 0 | 0 | 0 | 0 |  | 0 | 0 | 0 | 0 | 0 | 0 | 0 | 0 | 0 | 0 | 0 | 0 | 0 | 0 | 0
[14 empty] | Roof | 33.1719 | 0 | 0 | 0 | 0 | 0 |  | 0 | 0 | 0 | 0 | 0 | 0 | 0 | 0 | 0 | 0 | 0.29921 | 1 | 0 | 0 | 0 |  |  |  |  | Roof | 33.1719 | 0 | 0 | 0 | 0 | 0 |  | 0 | 0 | 0 | 0 | 0 | 0 | 0 | 0 | 0 | 0 | 0.29921 | 1 | 0 | 0 | 0
[13 empty] | A.11 | L2 | 10.6875 | 0 | 0 | 0 | 0 | 0 |  | 0 | 0 | 0 | 0 | 0 | 0 | 0 | 0 | 0 | 0 | 0.30172 | 1 | 0 | 0 | 0 |  |  |  | 1.11 | L2 | 10.6875 | 0 | 0 | 0 | 0 | 0 |  | 0 | 0 | 0 | 0 | 0 | 0 | 0 | 0 | 0 | 0 | 0.30172 | 1 | 0 | 0 | 0
[14 empty] | L3 | 21.375 | 0 | 0 | 0 | 0 | 0 |  | 0 | 0 | 0 | 0 | 0 | 0 | 0 | 0 | 0 | 0 | 0.30172 | 1 | 0 | 0 | 0 |  |  |  |  | L3 | 21.375 | 0 | 0 | 0 | 0 | 0 |  | 0 | 0 | 0 | 0 | 0 | 0 | 0 | 0 | 0 | 0 | 0.30172 | 1 | 0 | 0 | 0
[13 empty] | Length | L4 | 0 | 0 | 0 | 0 | 0 | 0 |  | 0 | 0 | 0 | 0 | 0 | 0 | 0 | 0 | 0 | 0 | 0 | 0 | 0 | 0 | 0 |  |  |  | Length | L4 | 0 | 0 | 0 | 0 | 0 | 0 |  | 0 | 0 | 0 | 0 | 0 | 0 | 0 | 0 | 0 | 0 | 0 | 0 | 0 | 0 | 0
[13 empty] | 0 | L5 | 0 | 0 | 0 | 0 | 0 | 0 |  | 0 | 0 | 0 | 0 | 0 | 0 | 0 | 0 | 0 | 0 | 0 | 0 | 0 | 0 | 0 |  |  |  | 0 | L5 | 0 | 0 | 0 | 0 | 0 | 0 |  | 0 | 0 | 0 | 0 | 0 | 0 | 0 | 0 | 0 | 0 | 0 | 0 | 0 | 0 | 0
[14 empty] | Roof | 33.1719 | 0 | 0 | 0 | 0 | 0 |  | 0 | 0 | 0 | 0 | 0 | 0 | 0 | 0 | 0 | 0 | 0.29921 | 1 | 0 | 0 | 0 |  |  |  |  | Roof | 33.1719 | 0 | 0 | 0 | 0 | 0 |  | 0 | 0 | 0 | 0 | 0 | 0 | 0 | 0 | 0 | 0 | 0.29921 | 1 | 0 | 0 | 0
[13 empty] | A.12 | L2 | 10.6875 | 0 | 0 | 0 | 0 | 0 |  | 0 | 0 | 0 | 0 | 0 | 0 | 0 | 0 | 0 | 0 | 0.30172 | 1 | 0 | 0 | 0 |  |  |  | 1.12 | L2 | 10.6875 | 0 | 0 | 0 | 0 | 0 |  | 0 | 0 | 0 | 0 | 0 | 0 | 0 | 0 | 0 | 0 | 0.30172 | 1 | 0 | 0 | 0
[14 empty] | L3 | 21.375 | 0 | 0 | 0 | 0 | 0 |  | 0 | 0 | 0 | 0 | 0 | 0 | 0 | 0 | 0 | 0 | 0.30172 | 1 | 0 | 0 | 0 |  |  |  |  | L3 | 21.375 | 0 | 0 | 0 | 0 | 0 |  | 0 | 0 | 0 | 0 | 0 | 0 | 0 | 0 | 0 | 0 | 0.30172 | 1 | 0 | 0 | 0
[13 empty] | Length | L4 | 0 | 0 | 0 | 0 | 0 | 0 |  | 0 | 0 | 0 | 0 | 0 | 0 | 0 | 0 | 0 | 0 | 0 | 0 | 0 | 0 | 0 |  |  |  | Length | L4 | 0 | 0 | 0 | 0 | 0 | 0 |  | 0 | 0 | 0 | 0 | 0 | 0 | 0 | 0 | 0 | 0 | 0 | 0 | 0 | 0 | 0
[13 empty] | 0 | L5 | 0 | 0 | 0 | 0 | 0 | 0 |  | 0 | 0 | 0 | 0 | 0 | 0 | 0 | 0 | 0 | 0 | 0 | 0 | 0 | 0 | 0 |  |  |  | 0 | L5 | 0 | 0 | 0 | 0 | 0 | 0 |  | 0 | 0 | 0 | 0 | 0 | 0 | 0 | 0 | 0 | 0 | 0 | 0 | 0 | 0 | 0
[14 empty] | Roof | 33.1719 | 0 | 0 | 0 | 0 | 0 |  | 0 | 0 | 0 | 0 | 0 | 0 | 0 | 0 | 0 | 0 | 0.29921 | 1 | 0 | 0 | 0 |  |  |  |  | Roof | 33.1719 | 0 | 0 | 0 | 0 | 0 |  | 0 | 0 | 0 | 0 | 0 | 0 | 0 | 0 | 0 | 0 | 0.29921 | 1 | 0 | 0 | 0
[13 empty] | A.13 | L2 | 10.6875 | 0 | 0 | 0 | 0 | 0 |  | 0 | 0 | 0 | 0 | 0 | 0 | 0 | 0 | 0 | 0 | 0.30172 | 1 | 0 | 0 | 0 |  |  |  | 1.13 | L2 | 10.6875 | 0 | 0 | 0 | 0 | 0 |  | 0 | 0 | 0 | 0 | 0 | 0 | 0 | 0 | 0 | 0 | 0.30172 | 1 | 0 | 0 | 0
[14 empty] | L3 | 21.375 | 0 | 0 | 0 | 0 | 0 |  | 0 | 0 | 0 | 0 | 0 | 0 | 0 | 0 | 0 | 0 | 0.30172 | 1 | 0 | 0 | 0 |  |  |  |  | L3 | 21.375 | 0 | 0 | 0 | 0 | 0 |  | 0 | 0 | 0 | 0 | 0 | 0 | 0 | 0 | 0 | 0 | 0.30172 | 1 | 0 | 0 | 0
[13 empty] | Length | L4 | 0 | 0 | 0 | 0 | 0 | 0 |  | 0 | 0 | 0 | 0 | 0 | 0 | 0 | 0 | 0 | 0 | 0 | 0 | 0 | 0 | 0 |  |  |  | Length | L4 | 0 | 0 | 0 | 0 | 0 | 0 |  | 0 | 0 | 0 | 0 | 0 | 0 | 0 | 0 | 0 | 0 | 0 | 0 | 0 | 0 | 0
[13 empty] | 0 | L5 | 0 | 0 | 0 | 0 | 0 | 0 |  | 0 | 0 | 0 | 0 | 0 | 0 | 0 | 0 | 0 | 0 | 0 | 0 | 0 | 0 | 0 |  |  |  | 0 | L5 | 0 | 0 | 0 | 0 | 0 | 0 |  | 0 | 0 | 0 | 0 | 0 | 0 | 0 | 0 | 0 | 0 | 0 | 0 | 0 | 0 | 0
[14 empty] | Roof | 33.1719 | 0 | 0 | 0 | 0 | 0 |  | 0 | 0 | 0 | 0 | 0 | 0 | 0 | 0 | 0 | 0 | 0.29921 | 1 | 0 | 0 | 0 |  |  |  |  | Roof | 33.1719 | 0 | 0 | 0 | 0 | 0 |  | 0 | 0 | 0 | 0 | 0 | 0 | 0 | 0 | 0 | 0 | 0.29921 | 1 | 0 | 0 | 0
[13 empty] | A.14 | L2 | 10.6875 | 0 | 0 | 0 | 0 | 0 |  | 0 | 0 | 0 | 0 | 0 | 0 | 0 | 0 | 0 | 0 | 0.30172 | 1 | 0 | 0 | 0 |  |  |  | 1.14 | L2 | 10.6875 | 0 | 0 | 0 | 0 | 0 |  | 0 | 0 | 0 | 0 | 0 | 0 | 0 | 0 | 0 | 0 | 0.30172 | 1 | 0 | 0 | 0
[14 empty] | L3 | 21.375 | 0 | 0 | 0 | 0 | 0 |  | 0 | 0 | 0 | 0 | 0 | 0 | 0 | 0 | 0 | 0 | 0.30172 | 1 | 0 | 0 | 0 |  |  |  |  | L3 | 21.375 | 0 | 0 | 0 | 0 | 0 |  | 0 | 0 | 0 | 0 | 0 | 0 | 0 | 0 | 0 | 0 | 0.30172 | 1 | 0 | 0 | 0
[13 empty] | Length | L4 | 0 | 0 | 0 | 0 | 0 | 0 |  | 0 | 0 | 0 | 0 | 0 | 0 | 0 | 0 | 0 | 0 | 0 | 0 | 0 | 0 | 0 |  |  |  | Length | L4 | 0 | 0 | 0 | 0 | 0 | 0 |  | 0 | 0 | 0 | 0 | 0 | 0 | 0 | 0 | 0 | 0 | 0 | 0 | 0 | 0 | 0
[13 empty] | 0 | L5 | 0 | 0 | 0 | 0 | 0 | 0 |  | 0 | 0 | 0 | 0 | 0 | 0 | 0 | 0 | 0 | 0 | 0 | 1 | 0 | 0 | 0 |  |  |  | 0 | L5 | 0 | 0 | 0 | 0 | 0 | 0 |  | 0 | 0 | 0 | 0 | 0 | 0 | 0 | 0 | 0 | 0 | 0 | 0 | 0 | 0 | 0
[14 empty] | Roof | 33.1719 | 0 | 0 | 0 | 0 | 0 |  | 0 | 0 | 0 | 0 | 0 | 0 | 0 | 0 | 0 | 0 | 0.29921 | 1 | 0 | 0 | 0 |  |  |  |  | Roof | 33.1719 | 0 | 0 | 0 | 0 | 0 |  | 0 | 0 | 0 | 0 | 0 | 0 | 0 | 0 | 0 | 0 | 0.29921 | 1 | 0 | 0 | 0
[13 empty] | A.15 | L2 | 10.6875 | 0 | 0 | 0 | 0 | 0 |  | 0 | 0 | 0 | 0 | 0 | 0 | 0 | 0 | 0 | 0 | 0.30172 | 1 | 0 | 0 | 0 |  |  |  | 1.15 | L2 | 10.6875 | 0 | 0 | 0 | 0 | 0 |  | 0 | 0 | 0 | 0 | 0 | 0 | 0 | 0 | 0 | 0 | 0.30172 | 1 | 0 | 0 | 0
[14 empty] | L3 | 21.375 | 0 | 0 | 0 | 0 | 0 |  | 0 | 0 | 0 | 0 | 0 | 0 | 0 | 0 | 0 | 0 | 0.30172 | 1 | 0 | 0 | 0 |  |  |  |  | L3 | 21.375 | 0 | 0 | 0 | 0 | 0 |  | 0 | 0 | 0 | 0 | 0 | 0 | 0 | 0 | 0 | 0 | 0.30172 | 1 | 0 | 0 | 0
[13 empty] | Length | L4 | 0 | 0 | 0 | 0 | 0 | 0 |  | 0 | 0 | 0 | 0 | 0 | 0 | 0 | 0 | 0 | 0 | 0 | 0 | 0 | 0 | 0 |  |  |  | Length | L4 | 0 | 0 | 0 | 0 | 0 | 0 |  | 0 | 0 | 0 | 0 | 0 | 0 | 0 | 0 | 0 | 0 | 0 | 0 | 0 | 0 | 0
[13 empty] | 0 | L5 | 0 | 0 | 0 | 0 | 0 | 0 |  | 0 | 0 | 0 | 0 | 0 | 0 | 0 | 0 | 0 | 0 | 0 | 0 | 0 | 0 | 0 |  |  |  | 0 | L5 | 0 | 0 | 0 | 0 | 0 | 0 |  | 0 | 0 | 0 | 0 | 0 | 0 | 0 | 0 | 0 | 0 | 0 | 0 | 0 | 0 | 0
[14 empty] | Roof | 33.1719 | 0 | 0 | 0 | 0 | 0 |  | 0 | 0 | 0 | 0 | 0 | 0 | 0 | 0 | 0 | 0 | 0.29921 | 1 | 0 | 0 | 0 |  |  |  |  | Roof | 33.1719 | 0 | 0 | 0 | 0 | 0 |  | 0 | 0 | 0 | 0 | 0 | 0 | 0 | 0 | 0 | 0 | 0.29921 | 1 | 0 | 0 | 0
[13 empty] | A.16 | L2 | 10.6875 | 0 | 0 | 0 | 0 | 0 |  | 0 | 0 | 0 | 0 | 0 | 0 | 0 | 0 | 0 | 0 | 0.30172 | 1 | 0 | 0 | 0 |  |  |  | 1.16 | L2 | 10.6875 | 0 | 0 | 0 | 0 | 0 |  | 0 | 0 | 0 | 0 | 0 | 0 | 0 | 0 | 0 | 0 | 0.30172 | 1 | 0 | 0 | 0
[14 empty] | L3 | 21.375 | 0 | 0 | 0 | 0 | 0 |  | 0 | 0 | 0 | 0 | 0 | 0 | 0 | 0 | 0 | 0 | 0.30172 | 1 | 0 | 0 | 0 |  |  |  |  | L3 | 21.375 | 0 | 0 | 0 | 0 | 0 |  | 0 | 0 | 0 | 0 | 0 | 0 | 0 | 0 | 0 | 0 | 0.30172 | 1 | 0 | 0 | 0
[13 empty] | Length | L4 | 0 | 0 | 0 | 0 | 0 | 0 |  | 0 | 0 | 0 | 0 | 0 | 0 | 0 | 0 | 0 | 0 | 0 | 0 | 0 | 0 | 0 |  |  |  | Length | L4 | 0 | 0 | 0 | 0 | 0 | 0 |  | 0 | 0 | 0 | 0 | 0 | 0 | 0 | 0 | 0 | 0 | 0 | 0 | 0 | 0 | 0
[13 empty] | 0 | L5 | 0 | 0 | 0 | 0 | 0 | 0 |  | 0 | 0 | 0 | 0 | 0 | 0 | 0 | 0 | 0 | 0 | 0 | 0 | 0 | 0 | 0 |  |  |  | 0 | L5 | 0 | 0 | 0 | 0 | 0 | 0 |  | 0 | 0 | 0 | 0 | 0 | 0 | 0 | 0 | 0 | 0 | 0 | 0 | 0 | 0 | 0
[14 empty] | Roof | 33.1719 | 0 | 0 | 0 | 0 | 0 |  | 0 | 0 | 0 | 0 | 0 | 0 | 0 | 0 | 0 | 0 | 0.29921 | 1 | 0 | 0 | 0
Mean Roof Framing Depth | 32.4375 |  | 24 | 32.4688 | 33.875 | 0.70312 | [6 empty] | Line | A | [25 empty] | Line | 1
Roof Framing Sheathing | 0.5
[14 empty] | left | [7 empty] | right | [7 empty] | user add |  | total | [8 empty] | left | [7 empty] | right | [7 empty] | user add |  | total
Heights | ft | in | total | stud |  | MWFRS (1.0W) |  | SFRS (1.0E) | [5 empty] | w 1.0W | w 0.6W | V 1.0W | V 0.6W | w 1.0E | w 0.7E | V 1.0E | V 0.7E | w 1.0W | w 0.6W | V 1.0W | V 0.6W | w 1.0E | w 0.7E | V 1.0E | V 0.7E | 1.0W | 1.0E | V 1.0W | cumm | V 0.6W | cumm | V 1.0E | cumm | V 0.7E | cumm |  | w 1.0W | w 0.6W | V 1.0W | V 0.6W | w 1.0E | w 0.7E | V 1.0E | V 0.7E | w 1.0W | w 0.6W | V 1.0W | V 0.6W | w 1.0E | w 0.7E | V 1.0E | V 0.7E | 1.0W | 1.0E | V 1.0W | cumm | V 0.6W | cumm | V 1.0E | cumm | V 0.7E | cumm
L1 | 0 | 0 | 0 | 0 |  | 0 | plf | 0 | 0 | 0 | 0 |  | L1 | 0 | 0 | 0 | 0 | 0 | 0 | 0 | 0 | 0 | 0 | 0 | 0 | 0 | 0 | 0 | 0 | 0 | 0 | 0 | 13166 | 0 | 7899.6 | 0 | 1302.1 | 0 | 911.47 | L1 | 0 | 0 | 0 | 0 | 0 | 0 | 0 | 0 | 0 | 0 | 0 | 0 | 0 | 0 | 0 | 0 | 0 | 0 | 0 | 12258 | 0 | 7354.8 | 0 | 1212.3 | 0 | 848.61
L2 | 10 | 8.25 | 10.6875 | 8.75 |  | 236 | plf | 33.8 | 65.6 | 19.3 | 119.6 |  | L2 | 236 | 141.6 | 0 | 0 | 33.8 | 23.66 | 0 | 0 | 236 | 141.6 | 3422 | 2053.2 | 33.8 | 23.66 | 490.1 | 343.07 | 0 | 0 | 3422 | 13166 | 2053.2 | 7899.6 | 490.1 | 1302.1 | 343.07 | 911.47 | L2 | 236 | 141.6 | 0 | 0 | 33.8 | 23.66 | 0 | 0 | 236 | 141.6 | 3186 | 1911.6 | 33.8 | 23.66 | 456.3 | 319.41 | 0 | 0 | 3186 | 12258 | 1911.6 | 7354.8 | 456.3 | 1212.3 | 319.41 | 848.61
L3 | 21 | 4.5 | 21.375 | 8.75 |  | 229 | plf | 37.1 | 71.8 | 21.1 | 131.1 |  | L3 | 229 | 137.4 | 0 | 0 | 37.1 | 25.97 | 0 | 0 | 229 | 137.4 | 3320.5 | 1992.3 | 37.1 | 25.97 | 537.95 | 376.565 | 0 | 0 | 3320.5 | 9744 | 1992.3 | 5846.4 | 537.95 | 812 | 376.565 | 568.4 | L3 | 229 | 137.4 | 0 | 0 | 37.1 | 25.97 | 0 | 0 | 229 | 137.4 | 3091.5 | 1854.9 | 37.1 | 25.97 | 500.85 | 350.595 | 0 | 0 | 3091.5 | 9072 | 1854.9 | 5443.2 | 500.85 | 756 | 350.595 | 529.2
L4 | 0 | 0 | 0 | 0 |  | 0 | plf | 0 | 0 | 0 | 0 |  | L4 | 0 | 0 | 0 | 0 | 0 | 0 | 0 | 0 | 0 | 0 | 0 | 0 | 0 | 0 | 0 | 0 | 0 | 0 | 0 | 6423.5 | 0 | 3854.1 | 0 | 274.05 | 0 | 191.835 | L4 | 0 | 0 | 0 | 0 | 0 | 0 | 0 | 0 | 0 | 0 | 0 | 0 | 0 | 0 | 0 | 0 | 0 | 0 | 0 | 5980.5 | 0 | 3588.3 | 0 | 255.15 | 0 | 178.605
L5 | 0 | 0 | 0 | 0 |  | 0 | plf | 0 | 0 | 0 | 0 |  | L5 | 0 | 0 | 0 | 0 | 0 | 0 | 0 | 0 | 0 | 0 | 0 | 0 | 0 | 0 | 0 | 0 | 0 | 0 | 0 | 6423.5 | 0 | 3854.1 | 0 | 274.05 | 0 | 191.835 | L5 | 0 | 0 | 0 | 0 | 0 | 0 | 0 | 0 | 0 | 0 | 0 | 0 | 0 | 0 | 0 | 0 | 0 | 0 | 0 | 5980.5 | 0 | 3588.3 | 0 | 255.15 | 0 | 178.605
Roof | 32.5 | 8.0625 | 33.1719 | 8.6771 |  | 443 | plf | 18.9 | 36.6 | 10.8 | 66.7 |  | Roof | 443 | 265.8 | 0 | 0 | 18.9 | 13.23 | 0 | 0 | 443 | 265.8 | 6423.5 | 3854.1 | 18.9 | 13.23 | 274.05 | 191.835 | 0 | 0 | 6423.5 | 6423.5 | 3854.1 | 3854.1 | 274.05 | 274.05 | 191.835 | 191.835 | Roof | 443 | 265.8 | 0 | 0 | 18.9 | 13.23 | 0 | 0 | 443 | 265.8 | 5980.5 | 3588.3 | 18.9 | 13.23 | 255.15 | 178.605 | 0 | 0 | 5980.5 | 5980.5 | 3588.3 | 3588.3 | 255.15 | 255.15 | 178.605 | 178.605
W Uplift | [5 empty] | -22.9 | psf | [6 empty] | -22.9 | -13.74 | 0 | 0 |  |  |  |  | -22.9 | -13.74 | -309.15 | -185.49 | [15 empty] | -22.9 | -13.74 | 0 | 0 |  |  |  |  | -22.9 | -13.74 | -309.15 | -185.49
E Uplift | Sds | 0.18 |  |  |  | 0.036 | xD psf
[21 empty] | user override stud height if required each level | [26 empty] | user override stud height if required each level
DL | [12 empty] | Wall | Length | Flr Spac | Flr Trib | Rf Space | Rf Trib | Wall | Parapet | L2 | L3 | L4 | L5 | LR | V % | [13 empty] | Wall | Length | Flr Spac | Flr Trib | Rf Space | Rf Trib | Wall | Parapet | L2 | L3 | L4 | L5 | LR | V %
Roof | 20 | 100% of Min Roof Dead Load | [10 empty] | A.01 | 29 | 12 | 6 | 4 | 2 | Wall 3 | 6 | [5 empty] | 100% | [13 empty] | 1.01 | 29 | 12 | 6 | 4 | 2 | Wall 3 | 6 | [5 empty] | 100%
| 18 | 90% of Min Roof Dead Load | [10 empty] | A.02 |  |  | 0 |  | 0 | [21 empty] | 1.02 |  |  | 0 |  | 0
Floor | 26 | Min Floor Dead Load | [10 empty] | A.03 |  |  | 0 |  | 0 | [21 empty] | 1.03 |  |  | 0 |  | 0
Wall 1 | 11 | Single Interior 2x4 Wall | [10 empty] | A.04 |  |  | 0 |  | 0 | [21 empty] | 1.04 |  |  | 0 |  | 0
Wall 2 | 13 | Double Interior 2x4 Wall | [10 empty] | A.05 |  |  | 0 |  | 0 | [21 empty] | 1.05 |  |  | 0 |  | 0
Wall 3 | 18 | Single Exterior 2x6 Wall | [10 empty] | A.06 |  |  | 0 |  | 0 | [21 empty] | 1.06 |  |  | 0 |  | 0
Wall 4 | [12 empty] | A.07 |  |  | 0 |  | 0 | [21 empty] | 1.07 |  |  | 0 |  | 0
Wall 5 | [12 empty] | A.08 |  |  | 0 |  | 0 | [21 empty] | 1.08 |  |  | 0 |  | 0
Wall 6 | [12 empty] | A.09 |  |  | 0 |  | 0 | [21 empty] | 1.09 |  |  | 0 |  | 0
[13 empty] | A.10 |  |  | 0 |  | 0 | [21 empty] | 1.10 |  |  | 0 |  | 0
| line to line spacing | [5 empty] | line to line spacing | [5 empty] | A.11 |  |  | 0 |  | 0 | [21 empty] | 1.11 |  |  | 0 |  | 0
NS Lines | left ft | right ft | total ft |  |  | EW Lines | left ft | right ft | total ft |  |  |  | A.12 |  |  | 0 |  | 0 | [21 empty] | 1.12 |  |  | 0 |  | 0
A | 0 | 29 | 29 |  |  | 1 | 0 | 27 | 27 |  |  |  | A.13 |  |  | 0 |  | 0 | [21 empty] | 1.13 |  |  | 0 |  | 0
B | 29 | 6 | 35 |  |  | 2 | 27 | 14 | 41 |  |  |  | A.14 |  |  | 0 |  | 0 | [21 empty] | 1.14 |  |  | 0 |  | 0
C | 6 | 29 | 35 |  |  | 3 | 14 | 13 | 27 |  |  |  | A.15 |  |  | 0 |  | 0 | [21 empty] | 1.15 |  |  | 0 |  | 0
D | 26 | 26 | 52 | ww |  | 4 | 13 | 27 | 40 |  |  |  | A.16 |  |  | 0 |  | 0 | [21 empty] | 1.16 |  |  | 0 |  | 0
E | 29 | 0 | 29 |  |  | 5 | 27 | 11 | 38 |  |  |  |  | 29 | [26 empty] | 29
F | 17 | 27 | 44 |  |  | 6 | 11 | 6 | 17 | [28 empty] | marks | [26 empty] | marks
G | 27 | 27 | 54 |  |  | 7 | 6 | 11 | 17 |  |  |  | SW | Level | h (ft) | P 1.0D | P 1.0E | P 1.0W | Mr 0.6D+0.7E | Mr 0.6D+0.6W |  | V0.7E | v0.7E | Mot0.7E | MnetE | TCE | V0.6W | v0.6W | Mot0.6W | MnetW | TCW | AR | Car | va E | va W | hd |  | sheath | holdown | SW | Level | h (ft) | P 1.0D | P 1.0E | P 1.0W | Mr 0.6D+0.7E | Mr 0.6D+0.6W |  | V0.7E | v0.7E | Mot0.7E | MnetE | TCE | V0.6W | v0.6W | Mot0.6W | MnetW | TCW | AR | Car | va E | va W | hd |  | sheath | holdown
H | 27 | 27 | 54 |  |  | 8 | 20 | 0 | 20 | ww |  |  | A.01 | L2 | 10.6875 | 30539.7188 | -363.312 | -1328.2 | 262007.9363 | 254140.2131 |  | 343.07 | 11.83 | 3666.5606 | -258341.3757 | 0 | 7899.6 | 272.4 | 84426.975 | -169713.2381 | 0 | 0.30172 | 1 | 239.8571 | 335.8 | 0 |  | 21 |  | 1.01 | L2 | 10.6875 | 30539.7188 | -363.312 | -1328.2 | 262007.9363 | 254140.2131 |  | 343.07 | 11.83 | 3666.5606 | -258341.3757 | 0 | 7899.6 | 272.4 | 84426.975 | -169713.2381 | 0 | 0.30172 | 1 | 239.8571 | 335.8 | 0 |  | 21
I | 27 | 27 | 54 |  |  | 9 | 30 | 0 | 30 |  |  |  |  | L3 | 21.375 | 26015.7188 | -200.448 | -1328.2 | 224302.2059 | 377227.9219 |  | 376.565 | 12.985 | 4024.5384 | -220277.6675 | 0 | 5846.4 | 201.6 | 62483.4 | -314744.5219 | 0 | 0.30172 | 1 | 239.8571 | 335.8 | 0 |  | 21 |  |  | L3 | 21.375 | 26015.7188 | -200.448 | -1328.2 | 224302.2059 | 377227.9219 |  | 376.565 | 12.985 | 4024.5384 | -220277.6675 | 0 | 5846.4 | 201.6 | 62483.4 | -314744.5219 | 0 | 0.30172 | 1 | 239.8571 | 335.8 | 0 |  | 21
J | 27 | 41 | 68 | ww |  | 10 | 30 | 0 | 30 |  |  |  | Length | L4 | 0 | 0 | 0 | 0 | 0 | 0 |  | 0 | 0 | 0 | 0 | 0 | 0 | 0 | 0 | 0 | 0 | 0 | 0 | 0 | 0 | 0 |  |  |  | Length | L4 | 0 | 0 | 0 | 0 | 0 | 0 |  | 0 | 0 | 0 | 0 | 0 | 0 | 0 | 0 | 0 | 0 | 0 | 0 | 0 | 0 | 0
K | 0 | 29 | 29 |  |  | 11 | 0 | 27 | 27 |  |  |  | 29 | L5 | 0 | 0 | 0 | 0 | 0 | 0 |  | 0 | 0 | 0 | 0 | 0 | 0 | 0 | 0 | 0 | 0 | 0 | 0 | 0 | 0 | 0 |  |  |  | 29 | L5 | 0 | 0 | 0 | 0 | 0 | 0 |  | 0 | 0 | 0 | 0 | 0 | 0 | 0 | 0 | 0 | 0 | 0 | 0 | 0 | 0 | 0
L | 29 | 6 | 35 |  |  | 12 | 27 | 14 | 41 |  |  |  |  | Roof | 33.1719 | 21491.7188 | -37.584 | -1328.2 | 186596.4755 | 311629.9219 |  | 191.835 | 6.615 | 2263.0535 | -184333.422 | 0 | 3854.1 | 132.9 | 45466.3359 | -266163.5859 | 0 | 0.29921 | 1 | 95.2857 | 133.4 | 0 |  | 11 |  |  | Roof | 33.1719 | 21491.7188 | -37.584 | -1328.2 | 186596.4755 | 311629.9219 |  | 191.835 | 6.615 | 2263.0535 | -184333.422 | 0 | 3854.1 | 132.9 | 45466.3359 | -266163.5859 | 0 | 0.29921 | 1 | 95.2857 | 133.4 | 0 |  | 11
M | 6 | 29 | 35 |  |  | 13 | 14 | 12 | 26
N | 29 | 0 | 29 |  |  | 14 | 12 | 27 | 39 |  |  |  | A.02 | L2 | 10.6875 | 0 | 0 | 0 | 0 | 0 |  | 0 | 0 | 0 | 0 | 0 | 0 | 0 | 0 | 0 | 0 | 0.30172 | 1 | 0 | 0 | 0 |  |  |  | 1.02 | L2 | 10.6875 | 0 | 0 | 0 | 0 | 0 |  | 0 | 0 | 0 | 0 | 0 | 0 | 0 | 0 | 0 | 0 | 0.30172 | 1 | 0 | 0 | 0
O |  |  | 0 |  |  | 15 | 27 | 18 | 45 |  |  |  |  | L3 | 21.375 | 0 | 0 | 0 | 0 | 0 |  | 0 | 0 | 0 | 0 | 0 | 0 | 0 | 0 | 0 | 0 | 0.30172 | 1 | 0 | 0 | 0 |  |  |  |  | L3 | 21.375 | 0 | 0 | 0 | 0 | 0 |  | 0 | 0 | 0 | 0 | 0 | 0 | 0 | 0 | 0 | 0 | 0.30172 | 1 | 0 | 0 | 0
P |  |  | 0 |  |  | 16 |  |  | 0 |  |  |  | Length | L4 | 0 | 0 | 0 | 0 | 0 | 0 |  | 0 | 0 | 0 | 0 | 0 | 0 | 0 | 0 | 0 | 0 | 0 | 0 | 0 | 0 | 0 |  |  |  | Length | L4 | 0 | 0 | 0 | 0 | 0 | 0 |  | 0 | 0 | 0 | 0 | 0 | 0 | 0 | 0 | 0 | 0 | 0 | 0 | 0 | 0 | 0
Q |  |  | 0 |  |  | 17 |  |  | 0 |  |  |  | 0 | L5 | 0 | 0 | 0 | 0 | 0 | 0 |  | 0 | 0 | 0 | 0 | 0 | 0 | 0 | 0 | 0 | 0 | 0 | 0 | 0 | 0 | 0 |  |  |  | 0 | L5 | 0 | 0 | 0 | 0 | 0 | 0 |  | 0 | 0 | 0 | 0 | 0 | 0 | 0 | 0 | 0 | 0 | 0 | 0 | 0 | 0 | 0
R |  |  | 0 |  |  | 18 |  |  | 0 |  |  |  |  | Roof | 33.1719 | 0 | 0 | 0 | 0 | 0 |  | 0 | 0 | 0 | 0 | 0 | 0 | 0 | 0 | 0 | 0 | 0.29921 | 1 | 0 | 0 | 0 |  |  |  |  | Roof | 33.1719 | 0 | 0 | 0 | 0 | 0 |  | 0 | 0 | 0 | 0 | 0 | 0 | 0 | 0 | 0 | 0 | 0.29921 | 1 | 0 | 0 | 0
S |  |  | 0 |  |  | 19 |  |  | 0
T |  |  | 0 |  |  | 20 |  |  | 0 |  |  |  | A.03 | L2 | 10.6875 | 0 | 0 | 0 | 0 | 0 |  | 0 | 0 | 0 | 0 | 0 | 0 | 0 | 0 | 0 | 0 | 0.30172 | 1 | 0 | 0 | 0 |  |  |  | 1.03 | L2 | 10.6875 | 0 | 0 | 0 | 0 | 0 |  | 0 | 0 | 0 | 0 | 0 | 0 | 0 | 0 | 0 | 0 | 0.30172 | 1 | 0 | 0 | 0
U |  |  | 0 |  |  | 21 |  |  | 0 |  |  |  |  | L3 | 21.375 | 0 | 0 | 0 | 0 | 0 |  | 0 | 0 | 0 | 0 | 0 | 0 | 0 | 0 | 0 | 0 | 0.30172 | 1 | 0 | 0 | 0 |  |  |  |  | L3 | 21.375 | 0 | 0 | 0 | 0 | 0 |  | 0 | 0 | 0 | 0 | 0 | 0 | 0 | 0 | 0 | 0 | 0.30172 | 1 | 0 | 0 | 0
V |  |  | 0 |  |  | 22 |  |  | 0 |  |  |  | Length | L4 | 0 | 0 | 0 | 0 | 0 | 0 |  | 0 | 0 | 0 | 0 | 0 | 0 | 0 | 0 | 0 | 0 | 0 | 0 | 0 | 0 | 0 |  |  |  | Length | L4 | 0 | 0 | 0 | 0 | 0 | 0 |  | 0 | 0 | 0 | 0 | 0 | 0 | 0 | 0 | 0 | 0 | 0 | 0 | 0 | 0 | 0
W |  |  | 0 |  |  | 23 |  |  | 0 |  |  |  | 0 | L5 | 0 | 0 | 0 | 0 | 0 | 0 |  | 0 | 0 | 0 | 0 | 0 | 0 | 0 | 0 | 0 | 0 | 0 | 0 | 0 | 0 | 0 |  |  |  | 0 | L5 | 0 | 0 | 0 | 0 | 0 | 0 |  | 0 | 0 | 0 | 0 | 0 | 0 | 0 | 0 | 0 | 0 | 0 | 0 | 0 | 0 | 0
X |  |  | 0 |  |  | 24 |  |  | 0 |  |  |  |  | Roof | 33.1719 | 0 | 0 | 0 | 0 | 0 |  | 0 | 0 | 0 | 0 | 0 | 0 | 0 | 0 | 0 | 0 | 0.29921 | 1 | 0 | 0 | 0 |  |  |  |  | Roof | 33.1719 | 0 | 0 | 0 | 0 | 0 |  | 0 | 0 | 0 | 0 | 0 | 0 | 0 | 0 | 0 | 0 | 0.29921 | 1 | 0 | 0 | 0
Y |  |  | 0 |  |  | 25 |  |  | 0
Z |  |  | 0 |  |  | 26 |  |  | 0 |  |  |  | A.04 | L2 | 10.6875 | 0 | 0 | 0 | 0 | 0 |  | 0 | 0 | 0 | 0 | 0 | 0 | 0 | 0 | 0 | 0 | 0.30172 | 1 | 0 | 0 | 0 |  |  |  | 1.04 | L2 | 10.6875 | 0 | 0 | 0 | 0 | 0 |  | 0 | 0 | 0 | 0 | 0 | 0 | 0 | 0 | 0 | 0 | 0.30172 | 1 | 0 | 0 | 0
[14 empty] | L3 | 21.375 | 0 | 0 | 0 | 0 | 0 |  | 0 | 0 | 0 | 0 | 0 | 0 | 0 | 0 | 0 | 0 | 0.30172 | 1 | 0 | 0 | 0 |  |  |  |  | L3 | 21.375 | 0 | 0 | 0 | 0 | 0 |  | 0 | 0 | 0 | 0 | 0 | 0 | 0 | 0 | 0 | 0 | 0.30172 | 1 | 0 | 0 | 0
[13 empty] | Length | L4 | 0 | 0 | 0 | 0 | 0 | 0 |  | 0 | 0 | 0 | 0 | 0 | 0 | 0 | 0 | 0 | 0 | 0 | 0 | 0 | 0 | 0 |  |  |  | Length | L4 | 0 | 0 | 0 | 0 | 0 | 0 |  | 0 | 0 | 0 | 0 | 0 | 0 | 0 | 0 | 0 | 0 | 0 | 0 | 0 | 0 | 0
[13 empty] | 0 | L5 | 0 | 0 | 0 | 0 | 0 | 0 |  | 0 | 0 | 0 | 0 | 0 | 0 | 0 | 0 | 0 | 0 | 0 | 0 | 0 | 0 | 0 |  |  |  | 0 | L5 | 0 | 0 | 0 | 0 | 0 | 0 |  | 0 | 0 | 0 | 0 | 0 | 0 | 0 | 0 | 0 | 0 | 0 | 0 | 0 | 0 | 0
[14 empty] | Roof | 33.1719 | 0 | 0 | 0 | 0 | 0 |  | 0 | 0 | 0 | 0 | 0 | 0 | 0 | 0 | 0 | 0 | 0.29921 | 1 | 0 | 0 | 0 |  |  |  |  | Roof | 33.1719 | 0 | 0 | 0 | 0 | 0 |  | 0 | 0 | 0 | 0 | 0 | 0 | 0 | 0 | 0 | 0 | 0.29921 | 1 | 0 | 0 | 0
[13 empty] | A.05 | L2 | 10.6875 | 0 | 0 | 0 | 0 | 0 |  | 0 | 0 | 0 | 0 | 0 | 0 | 0 | 0 | 0 | 0 | 0.30172 | 1 | 0 | 0 | 0 |  |  |  | 1.05 | L2 | 10.6875 | 0 | 0 | 0 | 0 | 0 |  | 0 | 0 | 0 | 0 | 0 | 0 | 0 | 0 | 0 | 0 | 0.30172 | 1 | 0 | 0 | 0
[14 empty] | L3 | 21.375 | 0 | 0 | 0 | 0 | 0 |  | 0 | 0 | 0 | 0 | 0 | 0 | 0 | 0 | 0 | 0 | 0.30172 | 1 | 0 | 0 | 0 |  |  |  |  | L3 | 21.375 | 0 | 0 | 0 | 0 | 0 |  | 0 | 0 | 0 | 0 | 0 | 0 | 0 | 0 | 0 | 0 | 0.30172 | 1 | 0 | 0 | 0
[13 empty] | Length | L4 | 0 | 0 | 0 | 0 | 0 | 0 |  | 0 | 0 | 0 | 0 | 0 | 0 | 0 | 0 | 0 | 0 | 0 | 0 | 0 | 0 | 0 |  |  |  | Length | L4 | 0 | 0 | 0 | 0 | 0 | 0 |  | 0 | 0 | 0 | 0 | 0 | 0 | 0 | 0 | 0 | 0 | 0 | 0 | 0 | 0 | 0
[13 empty] | 0 | L5 | 0 | 0 | 0 | 0 | 0 | 0 |  | 0 | 0 | 0 | 0 | 0 | 0 | 0 | 0 | 0 | 0 | 0 | 0 | 0 | 0 | 0 |  |  |  | 0 | L5 | 0 | 0 | 0 | 0 | 0 | 0 |  | 0 | 0 | 0 | 0 | 0 | 0 | 0 | 0 | 0 | 0 | 0 | 0 | 0 | 0 | 0
[14 empty] | Roof | 33.1719 | 0 | 0 | 0 | 0 | 0 |  | 0 | 0 | 0 | 0 | 0 | 0 | 0 | 0 | 0 | 0 | 0.29921 | 1 | 0 | 0 | 0 |  |  |  |  | Roof | 33.1719 | 0 | 0 | 0 | 0 | 0 |  | 0 | 0 | 0 | 0 | 0 | 0 | 0 | 0 | 0 | 0 | 0.29921 | 1 | 0 | 0 | 0
[13 empty] | A.06 | L2 | 10.6875 | 0 | 0 | 0 | 0 | 0 |  | 0 | 0 | 0 | 0 | 0 | 0 | 0 | 0 | 0 | 0 | 0.30172 | 1 | 0 | 0 | 0 |  |  |  | 1.06 | L2 | 10.6875 | 0 | 0 | 0 | 0 | 0 |  | 0 | 0 | 0 | 0 | 0 | 0 | 0 | 0 | 0 | 0 | 0.30172 | 1 | 0 | 0 | 0
[14 empty] | L3 | 21.375 | 0 | 0 | 0 | 0 | 0 |  | 0 | 0 | 0 | 0 | 0 | 0 | 0 | 0 | 0 | 0 | 0.30172 | 1 | 0 | 0 | 0 |  |  |  |  | L3 | 21.375 | 0 | 0 | 0 | 0 | 0 |  | 0 | 0 | 0 | 0 | 0 | 0 | 0 | 0 | 0 | 0 | 0.30172 | 1 | 0 | 0 | 0
[13 empty] | Length | L4 | 0 | 0 | 0 | 0 | 0 | 0 |  | 0 | 0 | 0 | 0 | 0 | 0 | 0 | 0 | 0 | 0 | 0 | 0 | 0 | 0 | 0 |  |  |  | Length | L4 | 0 | 0 | 0 | 0 | 0 | 0 |  | 0 | 0 | 0 | 0 | 0 | 0 | 0 | 0 | 0 | 0 | 0 | 0 | 0 | 0 | 0
[13 empty] | 0 | L5 | 0 | 0 | 0 | 0 | 0 | 0 |  | 0 | 0 | 0 | 0 | 0 | 0 | 0 | 0 | 0 | 0 | 0 | 0 | 0 | 0 | 0 |  |  |  | 0 | L5 | 0 | 0 | 0 | 0 | 0 | 0 |  | 0 | 0 | 0 | 0 | 0 | 0 | 0 | 0 | 0 | 0 | 0 | 0 | 0 | 0 | 0
[14 empty] | Roof | 33.1719 | 0 | 0 | 0 | 0 | 0 |  | 0 | 0 | 0 | 0 | 0 | 0 | 0 | 0 | 0 | 0 | 0.29921 | 1 | 0 | 0 | 0 |  |  |  |  | Roof | 33.1719 | 0 | 0 | 0 | 0 | 0 |  | 0 | 0 | 0 | 0 | 0 | 0 | 0 | 0 | 0 | 0 | 0.29921 | 1 | 0 | 0 | 0
[13 empty] | A.07 | L2 | 10.6875 | 0 | 0 | 0 | 0 | 0 |  | 0 | 0 | 0 | 0 | 0 | 0 | 0 | 0 | 0 | 0 | 0.30172 | 1 | 0 | 0 | 0 |  |  |  | 1.07 | L2 | 10.6875 | 0 | 0 | 0 | 0 | 0 |  | 0 | 0 | 0 | 0 | 0 | 0 | 0 | 0 | 0 | 0 | 0.30172 | 1 | 0 | 0 | 0
[14 empty] | L3 | 21.375 | 0 | 0 | 0 | 0 | 0 |  | 0 | 0 | 0 | 0 | 0 | 0 | 0 | 0 | 0 | 0 | 0.30172 | 1 | 0 | 0 | 0 |  |  |  |  | L3 | 21.375 | 0 | 0 | 0 | 0 | 0 |  | 0 | 0 | 0 | 0 | 0 | 0 | 0 | 0 | 0 | 0 | 0.30172 | 1 | 0 | 0 | 0
[13 empty] | Length | L4 | 0 | 0 | 0 | 0 | 0 | 0 |  | 0 | 0 | 0 | 0 | 0 | 0 | 0 | 0 | 0 | 0 | 0 | 0 | 0 | 0 | 0 |  |  |  | Length | L4 | 0 | 0 | 0 | 0 | 0 | 0 |  | 0 | 0 | 0 | 0 | 0 | 0 | 0 | 0 | 0 | 0 | 0 | 0 | 0 | 0 | 0
[13 empty] | 0 | L5 | 0 | 0 | 0 | 0 | 0 | 0 |  | 0 | 0 | 0 | 0 | 0 | 0 | 0 | 0 | 0 | 0 | 0 | 0 | 0 | 0 | 0 |  |  |  | 0 | L5 | 0 | 0 | 0 | 0 | 0 | 0 |  | 0 | 0 | 0 | 0 | 0 | 0 | 0 | 0 | 0 | 0 | 0 | 0 | 0 | 0 | 0
[14 empty] | Roof | 33.1719 | 0 | 0 | 0 | 0 | 0 |  | 0 | 0 | 0 | 0 | 0 | 0 | 0 | 0 | 0 | 0 | 0.29921 | 1 | 0 | 0 | 0 |  |  |  |  | Roof | 33.1719 | 0 | 0 | 0 | 0 | 0 |  | 0 | 0 | 0 | 0 | 0 | 0 | 0 | 0 | 0 | 0 | 0.29921 | 1 | 0 | 0 | 0
[13 empty] | A.08 | L2 | 10.6875 | 0 | 0 | 0 | 0 | 0 |  | 0 | 0 | 0 | 0 | 0 | 0 | 0 | 0 | 0 | 0 | 0.30172 | 1 | 0 | 0 | 0 |  |  |  | 1.08 | L2 | 10.6875 | 0 | 0 | 0 | 0 | 0 |  | 0 | 0 | 0 | 0 | 0 | 0 | 0 | 0 | 0 | 0 | 0.30172 | 1 | 0 | 0 | 0
[14 empty] | L3 | 21.375 | 0 | 0 | 0 | 0 | 0 |  | 0 | 0 | 0 | 0 | 0 | 0 | 0 | 0 | 0 | 0 | 0.30172 | 1 | 0 | 0 | 0 |  |  |  |  | L3 | 21.375 | 0 | 0 | 0 | 0 | 0 |  | 0 | 0 | 0 | 0 | 0 | 0 | 0 | 0 | 0 | 0 | 0.30172 | 1 | 0 | 0 | 0
[13 empty] | Length | L4 | 0 | 0 | 0 | 0 | 0 | 0 |  | 0 | 0 | 0 | 0 | 0 | 0 | 0 | 0 | 0 | 0 | 0 | 0 | 0 | 0 | 0 |  |  |  | Length | L4 | 0 | 0 | 0 | 0 | 0 | 0 |  | 0 | 0 | 0 | 0 | 0 | 0 | 0 | 0 | 0 | 0 | 0 | 0 | 0 | 0 | 0
[13 empty] | 0 | L5 | 0 | 0 | 0 | 0 | 0 | 0 |  | 0 | 0 | 0 | 0 | 0 | 0 | 0 | 0 | 0 | 0 | 0 | 0 | 0 | 0 | 0 |  |  |  | 0 | L5 | 0 | 0 | 0 | 0 | 0 | 0 |  | 0 | 0 | 0 | 0 | 0 | 0 | 0 | 0 | 0 | 0 | 0 | 0 | 0 | 0 | 0
[14 empty] | Roof | 33.1719 | 0 | 0 | 0 | 0 | 0 |  | 0 | 0 | 0 | 0 | 0 | 0 | 0 | 0 | 0 | 0 | 0.29921 | 1 | 0 | 0 | 0 |  |  |  |  | Roof | 33.1719 | 0 | 0 | 0 | 0 | 0 |  | 0 | 0 | 0 | 0 | 0 | 0 | 0 | 0 | 0 | 0 | 0.29921 | 1 | 0 | 0 | 0
[13 empty] | A.09 | L2 | 10.6875 | 0 | 0 | 0 | 0 | 0 |  | 0 | 0 | 0 | 0 | 0 | 0 | 0 | 0 | 0 | 0 | 0.30172 | 1 | 0 | 0 | 0 |  |  |  | 1.09 | L2 | 10.6875 | 0 | 0 | 0 | 0 | 0 |  | 0 | 0 | 0 | 0 | 0 | 0 | 0 | 0 | 0 | 0 | 0.30172 | 1 | 0 | 0 | 0
[14 empty] | L3 | 21.375 | 0 | 0 | 0 | 0 | 0 |  | 0 | 0 | 0 | 0 | 0 | 0 | 0 | 0 | 0 | 0 | 0.30172 | 1 | 0 | 0 | 0 |  |  |  |  | L3 | 21.375 | 0 | 0 | 0 | 0 | 0 |  | 0 | 0 | 0 | 0 | 0 | 0 | 0 | 0 | 0 | 0 | 0.30172 | 1 | 0 | 0 | 0
[13 empty] | Length | L4 | 0 | 0 | 0 | 0 | 0 | 0 |  | 0 | 0 | 0 | 0 | 0 | 0 | 0 | 0 | 0 | 0 | 0 | 0 | 0 | 0 | 0 |  |  |  | Length | L4 | 0 | 0 | 0 | 0 | 0 | 0 |  | 0 | 0 | 0 | 0 | 0 | 0 | 0 | 0 | 0 | 0 | 0 | 0 | 0 | 0 | 0
[13 empty] | 0 | L5 | 0 | 0 | 0 | 0 | 0 | 0 |  | 0 | 0 | 0 | 0 | 0 | 0 | 0 | 0 | 0 | 0 | 0 | 0 | 0 | 0 | 0 |  |  |  | 0 | L5 | 0 | 0 | 0 | 0 | 0 | 0 |  | 0 | 0 | 0 | 0 | 0 | 0 | 0 | 0 | 0 | 0 | 0 | 0 | 0 | 0 | 0
[14 empty] | Roof | 33.1719 | 0 | 0 | 0 | 0 | 0 |  | 0 | 0 | 0 | 0 | 0 | 0 | 0 | 0 | 0 | 0 | 0.29921 | 1 | 0 | 0 | 0 |  |  |  |  | Roof | 33.1719 | 0 | 0 | 0 | 0 | 0 |  | 0 | 0 | 0 | 0 | 0 | 0 | 0 | 0 | 0 | 0 | 0.29921 | 1 | 0 | 0 | 0
[13 empty] | A.10 | L2 | 10.6875 | 0 | 0 | 0 | 0 | 0 |  | 0 | 0 | 0 | 0 | 0 | 0 | 0 | 0 | 0 | 0 | 0.30172 | 1 | 0 | 0 | 0 |  |  |  | 1.10 | L2 | 10.6875 | 0 | 0 | 0 | 0 | 0 |  | 0 | 0 | 0 | 0 | 0 | 0 | 0 | 0 | 0 | 0 | 0.30172 | 1 | 0 | 0 | 0
[14 empty] | L3 | 21.375 | 0 | 0 | 0 | 0 | 0 |  | 0 | 0 | 0 | 0 | 0 | 0 | 0 | 0 | 0 | 0 | 0.30172 | 1 | 0 | 0 | 0 |  |  |  |  | L3 | 21.375 | 0 | 0 | 0 | 0 | 0 |  | 0 | 0 | 0 | 0 | 0 | 0 | 0 | 0 | 0 | 0 | 0.30172 | 1 | 0 | 0 | 0
[13 empty] | Length | L4 | 0 | 0 | 0 | 0 | 0 | 0 |  | 0 | 0 | 0 | 0 | 0 | 0 | 0 | 0 | 0 | 0 | 0 | 0 | 0 | 0 | 0 |  |  |  | Length | L4 | 0 | 0 | 0 | 0 | 0 | 0 |  | 0 | 0 | 0 | 0 | 0 | 0 | 0 | 0 | 0 | 0 | 0 | 0 | 0 | 0 | 0
[13 empty] | 0 | L5 | 0 | 0 | 0 | 0 | 0 | 0 |  | 0 | 0 | 0 | 0 | 0 | 0 | 0 | 0 | 0 | 0 | 0 | 0 | 0 | 0 | 0 |  |  |  | 0 | L5 | 0 | 0 | 0 | 0 | 0 | 0 |  | 0 | 0 | 0 | 0 | 0 | 0 | 0 | 0 | 0 | 0 | 0 | 0 | 0 | 0 | 0
[14 empty] | Roof | 33.1719 | 0 | 0 | 0 | 0 | 0 |  | 0 | 0 | 0 | 0 | 0 | 0 | 0 | 0 | 0 | 0 | 0.29921 | 1 | 0 | 0 | 0 |  |  |  |  | Roof | 33.1719 | 0 | 0 | 0 | 0 | 0 |  | 0 | 0 | 0 | 0 | 0 | 0 | 0 | 0 | 0 | 0 | 0.29921 | 1 | 0 | 0 | 0
[13 empty] | A.11 | L2 | 10.6875 | 0 | 0 | 0 | 0 | 0 |  | 0 | 0 | 0 | 0 | 0 | 0 | 0 | 0 | 0 | 0 | 0.30172 | 1 | 0 | 0 | 0 |  |  |  | 1.11 | L2 | 10.6875 | 0 | 0 | 0 | 0 | 0 |  | 0 | 0 | 0 | 0 | 0 | 0 | 0 | 0 | 0 | 0 | 0.30172 | 1 | 0 | 0 | 0
[14 empty] | L3 | 21.375 | 0 | 0 | 0 | 0 | 0 |  | 0 | 0 | 0 | 0 | 0 | 0 | 0 | 0 | 0 | 0 | 0.30172 | 1 | 0 | 0 | 0 |  |  |  |  | L3 | 21.375 | 0 | 0 | 0 | 0 | 0 |  | 0 | 0 | 0 | 0 | 0 | 0 | 0 | 0 | 0 | 0 | 0.30172 | 1 | 0 | 0 | 0
[13 empty] | Length | L4 | 0 | 0 | 0 | 0 | 0 | 0 |  | 0 | 0 | 0 | 0 | 0 | 0 | 0 | 0 | 0 | 0 | 0 | 0 | 0 | 0 | 0 |  |  |  | Length | L4 | 0 | 0 | 0 | 0 | 0 | 0 |  | 0 | 0 | 0 | 0 | 0 | 0 | 0 | 0 | 0 | 0 | 0 | 0 | 0 | 0 | 0
[13 empty] | 0 | L5 | 0 | 0 | 0 | 0 | 0 | 0 |  | 0 | 0 | 0 | 0 | 0 | 0 | 0 | 0 | 0 | 0 | 0 | 0 | 0 | 0 | 0 |  |  |  | 0 | L5 | 0 | 0 | 0 | 0 | 0 | 0 |  | 0 | 0 | 0 | 0 | 0 | 0 | 0 | 0 | 0 | 0 | 0 | 0 | 0 | 0 | 0
[14 empty] | Roof | 33.1719 | 0 | 0 | 0 | 0 | 0 |  | 0 | 0 | 0 | 0 | 0 | 0 | 0 | 0 | 0 | 0 | 0.29921 | 1 | 0 | 0 | 0 |  |  |  |  | Roof | 33.1719 | 0 | 0 | 0 | 0 | 0 |  | 0 | 0 | 0 | 0 | 0 | 0 | 0 | 0 | 0 | 0 | 0.29921 | 1 | 0 | 0 | 0
[13 empty] | A.12 | L2 | 10.6875 | 0 | 0 | 0 | 0 | 0 |  | 0 | 0 | 0 | 0 | 0 | 0 | 0 | 0 | 0 | 0 | 0.30172 | 1 | 0 | 0 | 0 |  |  |  | 1.12 | L2 | 10.6875 | 0 | 0 | 0 | 0 | 0 |  | 0 | 0 | 0 | 0 | 0 | 0 | 0 | 0 | 0 | 0 | 0.30172 | 1 | 0 | 0 | 0
[14 empty] | L3 | 21.375 | 0 | 0 | 0 | 0 | 0 |  | 0 | 0 | 0 | 0 | 0 | 0 | 0 | 0 | 0 | 0 | 0.30172 | 1 | 0 | 0 | 0 |  |  |  |  | L3 | 21.375 | 0 | 0 | 0 | 0 | 0 |  | 0 | 0 | 0 | 0 | 0 | 0 | 0 | 0 | 0 | 0 | 0.30172 | 1 | 0 | 0 | 0
[13 empty] | Length | L4 | 0 | 0 | 0 | 0 | 0 | 0 |  | 0 | 0 | 0 | 0 | 0 | 0 | 0 | 0 | 0 | 0 | 0 | 0 | 0 | 0 | 0 |  |  |  | Length | L4 | 0 | 0 | 0 | 0 | 0 | 0 |  | 0 | 0 | 0 | 0 | 0 | 0 | 0 | 0 | 0 | 0 | 0 | 0 | 0 | 0 | 0
[13 empty] | 0 | L5 | 0 | 0 | 0 | 0 | 0 | 0 |  | 0 | 0 | 0 | 0 | 0 | 0 | 0 | 0 | 0 | 0 | 0 | 0 | 0 | 0 | 0 |  |  |  | 0 | L5 | 0 | 0 | 0 | 0 | 0 | 0 |  | 0 | 0 | 0 | 0 | 0 | 0 | 0 | 0 | 0 | 0 | 0 | 0 | 0 | 0 | 0
[14 empty] | Roof | 33.1719 | 0 | 0 | 0 | 0 | 0 |  | 0 | 0 | 0 | 0 | 0 | 0 | 0 | 0 | 0 | 0 | 0.29921 | 1 | 0 | 0 | 0 |  |  |  |  | Roof | 33.1719 | 0 | 0 | 0 | 0 | 0 |  | 0 | 0 | 0 | 0 | 0 | 0 | 0 | 0 | 0 | 0 | 0.29921 | 1 | 0 | 0 | 0
[13 empty] | A.13 | L2 | 10.6875 | 0 | 0 | 0 | 0 | 0 |  | 0 | 0 | 0 | 0 | 0 | 0 | 0 | 0 | 0 | 0 | 0.30172 | 1 | 0 | 0 | 0 |  |  |  | 1.13 | L2 | 10.6875 | 0 | 0 | 0 | 0 | 0 |  | 0 | 0 | 0 | 0 | 0 | 0 | 0 | 0 | 0 | 0 | 0.30172 | 1 | 0 | 0 | 0
[14 empty] | L3 | 21.375 | 0 | 0 | 0 | 0 | 0 |  | 0 | 0 | 0 | 0 | 0 | 0 | 0 | 0 | 0 | 0 | 0.30172 | 1 | 0 | 0 | 0 |  |  |  |  | L3 | 21.375 | 0 | 0 | 0 | 0 | 0 |  | 0 | 0 | 0 | 0 | 0 | 0 | 0 | 0 | 0 | 0 | 0.30172 | 1 | 0 | 0 | 0
[13 empty] | Length | L4 | 0 | 0 | 0 | 0 | 0 | 0 |  | 0 | 0 | 0 | 0 | 0 | 0 | 0 | 0 | 0 | 0 | 0 | 0 | 0 | 0 | 0 |  |  |  | Length | L4 | 0 | 0 | 0 | 0 | 0 | 0 |  | 0 | 0 | 0 | 0 | 0 | 0 | 0 | 0 | 0 | 0 | 0 | 0 | 0 | 0 | 0
[13 empty] | 0 | L5 | 0 | 0 | 0 | 0 | 0 | 0 |  | 0 | 0 | 0 | 0 | 0 | 0 | 0 | 0 | 0 | 0 | 0 | 0 | 0 | 0 | 0 |  |  |  | 0 | L5 | 0 | 0 | 0 | 0 | 0 | 0 |  | 0 | 0 | 0 | 0 | 0 | 0 | 0 | 0 | 0 | 0 | 0 | 0 | 0 | 0 | 0
[14 empty] | Roof | 33.1719 | 0 | 0 | 0 | 0 | 0 |  | 0 | 0 | 0 | 0 | 0 | 0 | 0 | 0 | 0 | 0 | 0.29921 | 1 | 0 | 0 | 0 |  |  |  |  | Roof | 33.1719 | 0 | 0 | 0 | 0 | 0 |  | 0 | 0 | 0 | 0 | 0 | 0 | 0 | 0 | 0 | 0 | 0.29921 | 1 | 0 | 0 | 0
[13 empty] | A.14 | L2 | 10.6875 | 0 | 0 | 0 | 0 | 0 |  | 0 | 0 | 0 | 0 | 0 | 0 | 0 | 0 | 0 | 0 | 0.30172 | 1 | 0 | 0 | 0 |  |  |  | 1.14 | L2 | 10.6875 | 0 | 0 | 0 | 0 | 0 |  | 0 | 0 | 0 | 0 | 0 | 0 | 0 | 0 | 0 | 0 | 0.30172 | 1 | 0 | 0 | 0
[14 empty] | L3 | 21.375 | 0 | 0 | 0 | 0 | 0 |  | 0 | 0 | 0 | 0 | 0 | 0 | 0 | 0 | 0 | 0 | 0.30172 | 1 | 0 | 0 | 0 |  |  |  |  | L3 | 21.375 | 0 | 0 | 0 | 0 | 0 |  | 0 | 0 | 0 | 0 | 0 | 0 | 0 | 0 | 0 | 0 | 0.30172 | 1 | 0 | 0 | 0
[13 empty] | Length | L4 | 0 | 0 | 0 | 0 | 0 | 0 |  | 0 | 0 | 0 | 0 | 0 | 0 | 0 | 0 | 0 | 0 | 0 | 0 | 0 | 0 | 0 |  |  |  | Length | L4 | 0 | 0 | 0 | 0 | 0 | 0 |  | 0 | 0 | 0 | 0 | 0 | 0 | 0 | 0 | 0 | 0 | 0 | 0 | 0 | 0 | 0
[13 empty] | 0 | L5 | 0 | 0 | 0 | 0 | 0 | 0 |  | 0 | 0 | 0 | 0 | 0 | 0 | 0 | 0 | 0 | 0 | 0 | 1 | 0 | 0 | 0 |  |  |  | 0 | L5 | 0 | 0 | 0 | 0 | 0 | 0 |  | 0 | 0 | 0 | 0 | 0 | 0 | 0 | 0 | 0 | 0 | 0 | 0 | 0 | 0 | 0
[14 empty] | Roof | 33.1719 | 0 | 0 | 0 | 0 | 0 |  | 0 | 0 | 0 | 0 | 0 | 0 | 0 | 0 | 0 | 0 | 0.29921 | 1 | 0 | 0 | 0 |  |  |  |  | Roof | 33.1719 | 0 | 0 | 0 | 0 | 0 |  | 0 | 0 | 0 | 0 | 0 | 0 | 0 | 0 | 0 | 0 | 0.29921 | 1 | 0 | 0 | 0
[13 empty] | A.15 | L2 | 10.6875 | 0 | 0 | 0 | 0 | 0 |  | 0 | 0 | 0 | 0 | 0 | 0 | 0 | 0 | 0 | 0 | 0.30172 | 1 | 0 | 0 | 0 |  |  |  | 1.15 | L2 | 10.6875 | 0 | 0 | 0 | 0 | 0 |  | 0 | 0 | 0 | 0 | 0 | 0 | 0 | 0 | 0 | 0 | 0.30172 | 1 | 0 | 0 | 0
[14 empty] | L3 | 21.375 | 0 | 0 | 0 | 0 | 0 |  | 0 | 0 | 0 | 0 | 0 | 0 | 0 | 0 | 0 | 0 | 0.30172 | 1 | 0 | 0 | 0 |  |  |  |  | L3 | 21.375 | 0 | 0 | 0 | 0 | 0 |  | 0 | 0 | 0 | 0 | 0 | 0 | 0 | 0 | 0 | 0 | 0.30172 | 1 | 0 | 0 | 0
[13 empty] | Length | L4 | 0 | 0 | 0 | 0 | 0 | 0 |  | 0 | 0 | 0 | 0 | 0 | 0 | 0 | 0 | 0 | 0 | 0 | 0 | 0 | 0 | 0 |  |  |  | Length | L4 | 0 | 0 | 0 | 0 | 0 | 0 |  | 0 | 0 | 0 | 0 | 0 | 0 | 0 | 0 | 0 | 0 | 0 | 0 | 0 | 0 | 0
[13 empty] | 0 | L5 | 0 | 0 | 0 | 0 | 0 | 0 |  | 0 | 0 | 0 | 0 | 0 | 0 | 0 | 0 | 0 | 0 | 0 | 0 | 0 | 0 | 0 |  |  |  | 0 | L5 | 0 | 0 | 0 | 0 | 0 | 0 |  | 0 | 0 | 0 | 0 | 0 | 0 | 0 | 0 | 0 | 0 | 0 | 0 | 0 | 0 | 0
[14 empty] | Roof | 33.1719 | 0 | 0 | 0 | 0 | 0 |  | 0 | 0 | 0 | 0 | 0 | 0 | 0 | 0 | 0 | 0 | 0.29921 | 1 | 0 | 0 | 0 |  |  |  |  | Roof | 33.1719 | 0 | 0 | 0 | 0 | 0 |  | 0 | 0 | 0 | 0 | 0 | 0 | 0 | 0 | 0 | 0 | 0.29921 | 1 | 0 | 0 | 0
[13 empty] | A.16 | L2 | 10.6875 | 0 | 0 | 0 | 0 | 0 |  | 0 | 0 | 0 | 0 | 0 | 0 | 0 | 0 | 0 | 0 | 0.30172 | 1 | 0 | 0 | 0 |  |  |  | 1.16 | L2 | 10.6875 | 0 | 0 | 0 | 0 | 0 |  | 0 | 0 | 0 | 0 | 0 | 0 | 0 | 0 | 0 | 0 | 0.30172 | 1 | 0 | 0 | 0
[14 empty] | L3 | 21.375 | 0 | 0 | 0 | 0 | 0 |  | 0 | 0 | 0 | 0 | 0 | 0 | 0 | 0 | 0 | 0 | 0.30172 | 1 | 0 | 0 | 0 |  |  |  |  | L3 | 21.375 | 0 | 0 | 0 | 0 | 0 |  | 0 | 0 | 0 | 0 | 0 | 0 | 0 | 0 | 0 | 0 | 0.30172 | 1 | 0 | 0 | 0
[13 empty] | Length | L4 | 0 | 0 | 0 | 0 | 0 | 0 |  | 0 | 0 | 0 | 0 | 0 | 0 | 0 | 0 | 0 | 0 | 0 | 0 | 0 | 0 | 0 |  |  |  | Length | L4 | 0 | 0 | 0 | 0 | 0 | 0 |  | 0 | 0 | 0 | 0 | 0 | 0 | 0 | 0 | 0 | 0 | 0 | 0 | 0 | 0 | 0
[13 empty] | 0 | L5 | 0 | 0 | 0 | 0 | 0 | 0 |  | 0 | 0 | 0 | 0 | 0 | 0 | 0 | 0 | 0 | 0 | 0 | 0 | 0 | 0 | 0 |  |  |  | 0 | L5 | 0 | 0 | 0 | 0 | 0 | 0 |  | 0 | 0 | 0 | 0 | 0 | 0 | 0 | 0 | 0 | 0 | 0 | 0 | 0 | 0 | 0
[14 empty] | Roof | 33.1719 | 0 | 0 | 0 | 0 | 0 |  | 0 | 0 | 0 | 0 | 0 | 0 | 0 | 0 | 0 | 0 | 0.29921 | 1 | 0 | 0 | 0
Mean Roof Framing Depth | 32.4375 |  | 24 | 32.4688 | 33.875 | 0.70312 | [6 empty] | Line | A | [25 empty] | Line | 1
Roof Framing Sheathing | 0.5
[14 empty] | left | [7 empty] | right | [7 empty] | user add |  | total | [8 empty] | left | [7 empty] | right | [7 empty] | user add |  | total
Heights | ft | in | total | stud |  | MWFRS (1.0W) |  | SFRS (1.0E) | [5 empty] | w 1.0W | w 0.6W | V 1.0W | V 0.6W | w 1.0E | w 0.7E | V 1.0E | V 0.7E | w 1.0W | w 0.6W | V 1.0W | V 0.6W | w 1.0E | w 0.7E | V 1.0E | V 0.7E | 1.0W | 1.0E | V 1.0W | cumm | V 0.6W | cumm | V 1.0E | cumm | V 0.7E | cumm |  | w 1.0W | w 0.6W | V 1.0W | V 0.6W | w 1.0E | w 0.7E | V 1.0E | V 0.7E | w 1.0W | w 0.6W | V 1.0W | V 0.6W | w 1.0E | w 0.7E | V 1.0E | V 0.7E | 1.0W | 1.0E | V 1.0W | cumm | V 0.6W | cumm | V 1.0E | cumm | V 0.7E | cumm
L1 | 0 | 0 | 0 | 0 |  | 0 | plf | 0 | 0 | 0 | 0 |  | L1 | 0 | 0 | 0 | 0 | 0 | 0 | 0 | 0 | 0 | 0 | 0 | 0 | 0 | 0 | 0 | 0 | 0 | 0 | 0 | 13166 | 0 | 7899.6 | 0 | 1302.1 | 0 | 911.47 | L1 | 0 | 0 | 0 | 0 | 0 | 0 | 0 | 0 | 0 | 0 | 0 | 0 | 0 | 0 | 0 | 0 | 0 | 0 | 0 | 12258 | 0 | 7354.8 | 0 | 1212.3 | 0 | 848.61
L2 | 10 | 8.25 | 10.6875 | 8.75 |  | 236 | plf | 33.8 | 65.6 | 19.3 | 119.6 |  | L2 | 236 | 141.6 | 0 | 0 | 33.8 | 23.66 | 0 | 0 | 236 | 141.6 | 3422 | 2053.2 | 33.8 | 23.66 | 490.1 | 343.07 | 0 | 0 | 3422 | 13166 | 2053.2 | 7899.6 | 490.1 | 1302.1 | 343.07 | 911.47 | L2 | 236 | 141.6 | 0 | 0 | 33.8 | 23.66 | 0 | 0 | 236 | 141.6 | 3186 | 1911.6 | 33.8 | 23.66 | 456.3 | 319.41 | 0 | 0 | 3186 | 12258 | 1911.6 | 7354.8 | 456.3 | 1212.3 | 319.41 | 848.61
L3 | 21 | 4.5 | 21.375 | 8.75 |  | 229 | plf | 37.1 | 71.8 | 21.1 | 131.1 |  | L3 | 229 | 137.4 | 0 | 0 | 37.1 | 25.97 | 0 | 0 | 229 | 137.4 | 3320.5 | 1992.3 | 37.1 | 25.97 | 537.95 | 376.565 | 0 | 0 | 3320.5 | 9744 | 1992.3 | 5846.4 | 537.95 | 812 | 376.565 | 568.4 | L3 | 229 | 137.4 | 0 | 0 | 37.1 | 25.97 | 0 | 0 | 229 | 137.4 | 3091.5 | 1854.9 | 37.1 | 25.97 | 500.85 | 350.595 | 0 | 0 | 3091.5 | 9072 | 1854.9 | 5443.2 | 500.85 | 756 | 350.595 | 529.2
L4 | 0 | 0 | 0 | 0 |  | 0 | plf | 0 | 0 | 0 | 0 |  | L4 | 0 | 0 | 0 | 0 | 0 | 0 | 0 | 0 | 0 | 0 | 0 | 0 | 0 | 0 | 0 | 0 | 0 | 0 | 0 | 6423.5 | 0 | 3854.1 | 0 | 274.05 | 0 | 191.835 | L4 | 0 | 0 | 0 | 0 | 0 | 0 | 0 | 0 | 0 | 0 | 0 | 0 | 0 | 0 | 0 | 0 | 0 | 0 | 0 | 5980.5 | 0 | 3588.3 | 0 | 255.15 | 0 | 178.605
L5 | 0 | 0 | 0 | 0 |  | 0 | plf | 0 | 0 | 0 | 0 |  | L5 | 0 | 0 | 0 | 0 | 0 | 0 | 0 | 0 | 0 | 0 | 0 | 0 | 0 | 0 | 0 | 0 | 0 | 0 | 0 | 6423.5 | 0 | 3854.1 | 0 | 274.05 | 0 | 191.835 | L5 | 0 | 0 | 0 | 0 | 0 | 0 | 0 | 0 | 0 | 0 | 0 | 0 | 0 | 0 | 0 | 0 | 0 | 0 | 0 | 5980.5 | 0 | 3588.3 | 0 | 255.15 | 0 | 178.605
Roof | 32.5 | 8.0625 | 33.1719 | 8.6771 |  | 443 | plf | 18.9 | 36.6 | 10.8 | 66.7 |  | Roof | 443 | 265.8 | 0 | 0 | 18.9 | 13.23 | 0 | 0 | 443 | 265.8 | 6423.5 | 3854.1 | 18.9 | 13.23 | 274.05 | 191.835 | 0 | 0 | 6423.5 | 6423.5 | 3854.1 | 3854.1 | 274.05 | 274.05 | 191.835 | 191.835 | Roof | 443 | 265.8 | 0 | 0 | 18.9 | 13.23 | 0 | 0 | 443 | 265.8 | 5980.5 | 3588.3 | 18.9 | 13.23 | 255.15 | 178.605 | 0 | 0 | 5980.5 | 5980.5 | 3588.3 | 3588.3 | 255.15 | 255.15 | 178.605 | 178.605
W Uplift | [5 empty] | -22.9 | psf | [6 empty] | -22.9 | -13.74 | 0 | 0 |  |  |  |  | -22.9 | -13.74 | -309.15 | -185.49 | [15 empty] | -22.9 | -13.74 | 0 | 0 |  |  |  |  | -22.9 | -13.74 | -309.15 | -185.49
E Uplift | Sds | 0.18 |  |  |  | 0.036 | xD psf
[21 empty] | user override stud height if required each level | [26 empty] | user override stud height if required each level
DL | [12 empty] | Wall | Length | Flr Spac | Flr Trib | Rf Space | Rf Trib | Wall | Parapet | L2 | L3 | L4 | L5 | LR | V % | [13 empty] | Wall | Length | Flr Spac | Flr Trib | Rf Space | Rf Trib | Wall | Parapet | L2 | L3 | L4 | L5 | LR | V %
Roof | 20 | 100% of Min Roof Dead Load | [10 empty] | A.01 | 29 | 12 | 6 | 4 | 2 | Wall 3 | 6 | [5 empty] | 100% | [13 empty] | 1.01 | 29 | 12 | 6 | 4 | 2 | Wall 3 | 6 | [5 empty] | 100%
| 18 | 90% of Min Roof Dead Load | [10 empty] | A.02 |  |  | 0 |  | 0 | [21 empty] | 1.02 |  |  | 0 |  | 0
Floor | 26 | Min Floor Dead Load | [10 empty] | A.03 |  |  | 0 |  | 0 | [21 empty] | 1.03 |  |  | 0 |  | 0
Wall 1 | 11 | Single Interior 2x4 Wall | [10 empty] | A.04 |  |  | 0 |  | 0 | [21 empty] | 1.04 |  |  | 0 |  | 0
Wall 2 | 13 | Double Interior 2x4 Wall | [10 empty] | A.05 |  |  | 0 |  | 0 | [21 empty] | 1.05 |  |  | 0 |  | 0
Wall 3 | 18 | Single Exterior 2x6 Wall | [10 empty] | A.06 |  |  | 0 |  | 0 | [21 empty] | 1.06 |  |  | 0 |  | 0
Wall 4 | [12 empty] | A.07 |  |  | 0 |  | 0 | [21 empty] | 1.07 |  |  | 0 |  | 0
Wall 5 | [12 empty] | A.08 |  |  | 0 |  | 0 | [21 empty] | 1.08 |  |  | 0 |  | 0
Wall 6 | [12 empty] | A.09 |  |  | 0 |  | 0 | [21 empty] | 1.09 |  |  | 0 |  | 0
[13 empty] | A.10 |  |  | 0 |  | 0 | [21 empty] | 1.10 |  |  | 0 |  | 0
| line to line spacing | [5 empty] | line to line spacing | [5 empty] | A.11 |  |  | 0 |  | 0 | [21 empty] | 1.11 |  |  | 0 |  | 0
NS Lines | left ft | right ft | total ft |  |  | EW Lines | left ft | right ft | total ft |  |  |  | A.12 |  |  | 0 |  | 0 | [21 empty] | 1.12 |  |  | 0 |  | 0
A | 0 | 29 | 29 |  |  | 1 | 0 | 27 | 27 |  |  |  | A.13 |  |  | 0 |  | 0 | [21 empty] | 1.13 |  |  | 0 |  | 0
B | 29 | 6 | 35 |  |  | 2 | 27 | 14 | 41 |  |  |  | A.14 |  |  | 0 |  | 0 | [21 empty] | 1.14 |  |  | 0 |  | 0
C | 6 | 29 | 35 |  |  | 3 | 14 | 13 | 27 |  |  |  | A.15 |  |  | 0 |  | 0 | [21 empty] | 1.15 |  |  | 0 |  | 0
D | 26 | 26 | 52 | ww |  | 4 | 13 | 27 | 40 |  |  |  | A.16 |  |  | 0 |  | 0 | [21 empty] | 1.16 |  |  | 0 |  | 0
E | 29 | 0 | 29 |  |  | 5 | 27 | 11 | 38 |  |  |  |  | 29 | [26 empty] | 29
F | 17 | 27 | 44 |  |  | 6 | 11 | 6 | 17 | [28 empty] | marks | [26 empty] | marks
G | 27 | 27 | 54 |  |  | 7 | 6 | 11 | 17 |  |  |  | SW | Level | h (ft) | P 1.0D | P 1.0E | P 1.0W | Mr 0.6D+0.7E | Mr 0.6D+0.6W |  | V0.7E | v0.7E | Mot0.7E | MnetE | TCE | V0.6W | v0.6W | Mot0.6W | MnetW | TCW | AR | Car | va E | va W | hd |  | sheath | holdown | SW | Level | h (ft) | P 1.0D | P 1.0E | P 1.0W | Mr 0.6D+0.7E | Mr 0.6D+0.6W |  | V0.7E | v0.7E | Mot0.7E | MnetE | TCE | V0.6W | v0.6W | Mot0.6W | MnetW | TCW | AR | Car | va E | va W | hd |  | sheath | holdown
H | 27 | 27 | 54 |  |  | 8 | 20 | 0 | 20 | ww |  |  | A.01 | L2 | 10.6875 | 30539.7188 | -363.312 | -1328.2 | 262007.9363 | 254140.2131 |  | 343.07 | 11.83 | 3666.5606 | -258341.3757 | 0 | 7899.6 | 272.4 | 84426.975 | -169713.2381 | 0 | 0.30172 | 1 | 239.8571 | 335.8 | 0 |  | 21 |  | 1.01 | L2 | 10.6875 | 30539.7188 | -363.312 | -1328.2 | 262007.9363 | 254140.2131 |  | 343.07 | 11.83 | 3666.5606 | -258341.3757 | 0 | 7899.6 | 272.4 | 84426.975 | -169713.2381 | 0 | 0.30172 | 1 | 239.8571 | 335.8 | 0 |  | 21
I | 27 | 27 | 54 |  |  | 9 | 30 | 0 | 30 |  |  |  |  | L3 | 21.375 | 26015.7188 | -200.448 | -1328.2 | 224302.2059 | 377227.9219 |  | 376.565 | 12.985 | 4024.5384 | -220277.6675 | 0 | 5846.4 | 201.6 | 62483.4 | -314744.5219 | 0 | 0.30172 | 1 | 239.8571 | 335.8 | 0 |  | 21 |  |  | L3 | 21.375 | 26015.7188 | -200.448 | -1328.2 | 224302.2059 | 377227.9219 |  | 376.565 | 12.985 | 4024.5384 | -220277.6675 | 0 | 5846.4 | 201.6 | 62483.4 | -314744.5219 | 0 | 0.30172 | 1 | 239.8571 | 335.8 | 0 |  | 21
J | 27 | 41 | 68 | ww |  | 10 | 30 | 0 | 30 |  |  |  | Length | L4 | 0 | 0 | 0 | 0 | 0 | 0 |  | 0 | 0 | 0 | 0 | 0 | 0 | 0 | 0 | 0 | 0 | 0 | 0 | 0 | 0 | 0 |  |  |  | Length | L4 | 0 | 0 | 0 | 0 | 0 | 0 |  | 0 | 0 | 0 | 0 | 0 | 0 | 0 | 0 | 0 | 0 | 0 | 0 | 0 | 0 | 0
K | 0 | 29 | 29 |  |  | 11 | 0 | 27 | 27 |  |  |  | 29 | L5 | 0 | 0 | 0 | 0 | 0 | 0 |  | 0 | 0 | 0 | 0 | 0 | 0 | 0 | 0 | 0 | 0 | 0 | 0 | 0 | 0 | 0 |  |  |  | 29 | L5 | 0 | 0 | 0 | 0 | 0 | 0 |  | 0 | 0 | 0 | 0 | 0 | 0 | 0 | 0 | 0 | 0 | 0 | 0 | 0 | 0 | 0
L | 29 | 6 | 35 |  |  | 12 | 27 | 14 | 41 |  |  |  |  | Roof | 33.1719 | 21491.7188 | -37.584 | -1328.2 | 186596.4755 | 311629.9219 |  | 191.835 | 6.615 | 2263.0535 | -184333.422 | 0 | 3854.1 | 132.9 | 45466.3359 | -266163.5859 | 0 | 0.29921 | 1 | 95.2857 | 133.4 | 0 |  | 11 |  |  | Roof | 33.1719 | 21491.7188 | -37.584 | -1328.2 | 186596.4755 | 311629.9219 |  | 191.835 | 6.615 | 2263.0535 | -184333.422 | 0 | 3854.1 | 132.9 | 45466.3359 | -266163.5859 | 0 | 0.29921 | 1 | 95.2857 | 133.4 | 0 |  | 11
M | 6 | 29 | 35 |  |  | 13 | 14 | 12 | 26
N | 29 | 0 | 29 |  |  | 14 | 12 | 27 | 39 |  |  |  | A.02 | L2 | 10.6875 | 0 | 0 | 0 | 0 | 0 |  | 0 | 0 | 0 | 0 | 0 | 0 | 0 | 0 | 0 | 0 | 0.30172 | 1 | 0 | 0 | 0 |  |  |  | 1.02 | L2 | 10.6875 | 0 | 0 | 0 | 0 | 0 |  | 0 | 0 | 0 | 0 | 0 | 0 | 0 | 0 | 0 | 0 | 0.30172 | 1 | 0 | 0 | 0
O |  |  | 0 |  |  | 15 | 27 | 18 | 45 |  |  |  |  | L3 | 21.375 | 0 | 0 | 0 | 0 | 0 |  | 0 | 0 | 0 | 0 | 0 | 0 | 0 | 0 | 0 | 0 | 0.30172 | 1 | 0 | 0 | 0 |  |  |  |  | L3 | 21.375 | 0 | 0 | 0 | 0 | 0 |  | 0 | 0 | 0 | 0 | 0 | 0 | 0 | 0 | 0 | 0 | 0.30172 | 1 | 0 | 0 | 0
P |  |  | 0 |  |  | 16 |  |  | 0 |  |  |  | Length | L4 | 0 | 0 | 0 | 0 | 0 | 0 |  | 0 | 0 | 0 | 0 | 0 | 0 | 0 | 0 | 0 | 0 | 0 | 0 | 0 | 0 | 0 |  |  |  | Length | L4 | 0 | 0 | 0 | 0 | 0 | 0 |  | 0 | 0 | 0 | 0 | 0 | 0 | 0 | 0 | 0 | 0 | 0 | 0 | 0 | 0 | 0
Q |  |  | 0 |  |  | 17 |  |  | 0 |  |  |  | 0 | L5 | 0 | 0 | 0 | 0 | 0 | 0 |  | 0 | 0 | 0 | 0 | 0 | 0 | 0 | 0 | 0 | 0 | 0 | 0 | 0 | 0 | 0 |  |  |  | 0 | L5 | 0 | 0 | 0 | 0 | 0 | 0 |  | 0 | 0 | 0 | 0 | 0 | 0 | 0 | 0 | 0 | 0 | 0 | 0 | 0 | 0 | 0
R |  |  | 0 |  |  | 18 |  |  | 0 |  |  |  |  | Roof | 33.1719 | 0 | 0 | 0 | 0 | 0 |  | 0 | 0 | 0 | 0 | 0 | 0 | 0 | 0 | 0 | 0 | 0.29921 | 1 | 0 | 0 | 0 |  |  |  |  | Roof | 33.1719 | 0 | 0 | 0 | 0 | 0 |  | 0 | 0 | 0 | 0 | 0 | 0 | 0 | 0 | 0 | 0 | 0.29921 | 1 | 0 | 0 | 0
S |  |  | 0 |  |  | 19 |  |  | 0
T |  |  | 0 |  |  | 20 |  |  | 0 |  |  |  | A.03 | L2 | 10.6875 | 0 | 0 | 0 | 0 | 0 |  | 0 | 0 | 0 | 0 | 0 | 0 | 0 | 0 | 0 | 0 | 0.30172 | 1 | 0 | 0 | 0 |  |  |  | 1.03 | L2 | 10.6875 | 0 | 0 | 0 | 0 | 0 |  | 0 | 0 | 0 | 0 | 0 | 0 | 0 | 0 | 0 | 0 | 0.30172 | 1 | 0 | 0 | 0
U |  |  | 0 |  |  | 21 |  |  | 0 |  |  |  |  | L3 | 21.375 | 0 | 0 | 0 | 0 | 0 |  | 0 | 0 | 0 | 0 | 0 | 0 | 0 | 0 | 0 | 0 | 0.30172 | 1 | 0 | 0 | 0 |  |  |  |  | L3 | 21.375 | 0 | 0 | 0 | 0 | 0 |  | 0 | 0 | 0 | 0 | 0 | 0 | 0 | 0 | 0 | 0 | 0.30172 | 1 | 0 | 0 | 0
V |  |  | 0 |  |  | 22 |  |  | 0 |  |  |  | Length | L4 | 0 | 0 | 0 | 0 | 0 | 0 |  | 0 | 0 | 0 | 0 | 0 | 0 | 0 | 0 | 0 | 0 | 0 | 0 | 0 | 0 | 0 |  |  |  | Length | L4 | 0 | 0 | 0 | 0 | 0 | 0 |  | 0 | 0 | 0 | 0 | 0 | 0 | 0 | 0 | 0 | 0 | 0 | 0 | 0 | 0 | 0
W |  |  | 0 |  |  | 23 |  |  | 0 |  |  |  | 0 | L5 | 0 | 0 | 0 | 0 | 0 | 0 |  | 0 | 0 | 0 | 0 | 0 | 0 | 0 | 0 | 0 | 0 | 0 | 0 | 0 | 0 | 0 |  |  |  | 0 | L5 | 0 | 0 | 0 | 0 | 0 | 0 |  | 0 | 0 | 0 | 0 | 0 | 0 | 0 | 0 | 0 | 0 | 0 | 0 | 0 | 0 | 0
X |  |  | 0 |  |  | 24 |  |  | 0 |  |  |  |  | Roof | 33.1719 | 0 | 0 | 0 | 0 | 0 |  | 0 | 0 | 0 | 0 | 0 | 0 | 0 | 0 | 0 | 0 | 0.29921 | 1 | 0 | 0 | 0 |  |  |  |  | Roof | 33.1719 | 0 | 0 | 0 | 0 | 0 |  | 0 | 0 | 0 | 0 | 0 | 0 | 0 | 0 | 0 | 0 | 0.29921 | 1 | 0 | 0 | 0
Y |  |  | 0 |  |  | 25 |  |  | 0
Z |  |  | 0 |  |  | 26 |  |  | 0 |  |  |  | A.04 | L2 | 10.6875 | 0 | 0 | 0 | 0 | 0 |  | 0 | 0 | 0 | 0 | 0 | 0 | 0 | 0 | 0 | 0 | 0.30172 | 1 | 0 | 0 | 0 |  |  |  | 1.04 | L2 | 10.6875 | 0 | 0 | 0 | 0 | 0 |  | 0 | 0 | 0 | 0 | 0 | 0 | 0 | 0 | 0 | 0 | 0.30172 | 1 | 0 | 0 | 0
[14 empty] | L3 | 21.375 | 0 | 0 | 0 | 0 | 0 |  | 0 | 0 | 0 | 0 | 0 | 0 | 0 | 0 | 0 | 0 | 0.30172 | 1 | 0 | 0 | 0 |  |  |  |  | L3 | 21.375 | 0 | 0 | 0 | 0 | 0 |  | 0 | 0 | 0 | 0 | 0 | 0 | 0 | 0 | 0 | 0 | 0.30172 | 1 | 0 | 0 | 0
[13 empty] | Length | L4 | 0 | 0 | 0 | 0 | 0 | 0 |  | 0 | 0 | 0 | 0 | 0 | 0 | 0 | 0 | 0 | 0 | 0 | 0 | 0 | 0 | 0 |  |  |  | Length | L4 | 0 | 0 | 0 | 0 | 0 | 0 |  | 0 | 0 | 0 | 0 | 0 | 0 | 0 | 0 | 0 | 0 | 0 | 0 | 0 | 0 | 0
[13 empty] | 0 | L5 | 0 | 0 | 0 | 0 | 0 | 0 |  | 0 | 0 | 0 | 0 | 0 | 0 | 0 | 0 | 0 | 0 | 0 | 0 | 0 | 0 | 0 |  |  |  | 0 | L5 | 0 | 0 | 0 | 0 | 0 | 0 |  | 0 | 0 | 0 | 0 | 0 | 0 | 0 | 0 | 0 | 0 | 0 | 0 | 0 | 0 | 0
[14 empty] | Roof | 33.1719 | 0 | 0 | 0 | 0 | 0 |  | 0 | 0 | 0 | 0 | 0 | 0 | 0 | 0 | 0 | 0 | 0.29921 | 1 | 0 | 0 | 0 |  |  |  |  | Roof | 33.1719 | 0 | 0 | 0 | 0 | 0 |  | 0 | 0 | 0 | 0 | 0 | 0 | 0 | 0 | 0 | 0 | 0.29921 | 1 | 0 | 0 | 0
[13 empty] | A.05 | L2 | 10.6875 | 0 | 0 | 0 | 0 | 0 |  | 0 | 0 | 0 | 0 | 0 | 0 | 0 | 0 | 0 | 0 | 0.30172 | 1 | 0 | 0 | 0 |  |  |  | 1.05 | L2 | 10.6875 | 0 | 0 | 0 | 0 | 0 |  | 0 | 0 | 0 | 0 | 0 | 0 | 0 | 0 | 0 | 0 | 0.30172 | 1 | 0 | 0 | 0
[14 empty] | L3 | 21.375 | 0 | 0 | 0 | 0 | 0 |  | 0 | 0 | 0 | 0 | 0 | 0 | 0 | 0 | 0 | 0 | 0.30172 | 1 | 0 | 0 | 0 |  |  |  |  | L3 | 21.375 | 0 | 0 | 0 | 0 | 0 |  | 0 | 0 | 0 | 0 | 0 | 0 | 0 | 0 | 0 | 0 | 0.30172 | 1 | 0 | 0 | 0
[13 empty] | Length | L4 | 0 | 0 | 0 | 0 | 0 | 0 |  | 0 | 0 | 0 | 0 | 0 | 0 | 0 | 0 | 0 | 0 | 0 | 0 | 0 | 0 | 0 |  |  |  | Length | L4 | 0 | 0 | 0 | 0 | 0 | 0 |  | 0 | 0 | 0 | 0 | 0 | 0 | 0 | 0 | 0 | 0 | 0 | 0 | 0 | 0 | 0
[13 empty] | 0 | L5 | 0 | 0 | 0 | 0 | 0 | 0 |  | 0 | 0 | 0 | 0 | 0 | 0 | 0 | 0 | 0 | 0 | 0 | 0 | 0 | 0 | 0 |  |  |  | 0 | L5 | 0 | 0 | 0 | 0 | 0 | 0 |  | 0 | 0 | 0 | 0 | 0 | 0 | 0 | 0 | 0 | 0 | 0 | 0 | 0 | 0 | 0
[14 empty] | Roof | 33.1719 | 0 | 0 | 0 | 0 | 0 |  | 0 | 0 | 0 | 0 | 0 | 0 | 0 | 0 | 0 | 0 | 0.29921 | 1 | 0 | 0 | 0 |  |  |  |  | Roof | 33.1719 | 0 | 0 | 0 | 0 | 0 |  | 0 | 0 | 0 | 0 | 0 | 0 | 0 | 0 | 0 | 0 | 0.29921 | 1 | 0 | 0 | 0
[13 empty] | A.06 | L2 | 10.6875 | 0 | 0 | 0 | 0 | 0 |  | 0 | 0 | 0 | 0 | 0 | 0 | 0 | 0 | 0 | 0 | 0.30172 | 1 | 0 | 0 | 0 |  |  |  | 1.06 | L2 | 10.6875 | 0 | 0 | 0 | 0 | 0 |  | 0 | 0 | 0 | 0 | 0 | 0 | 0 | 0 | 0 | 0 | 0.30172 | 1 | 0 | 0 | 0
[14 empty] | L3 | 21.375 | 0 | 0 | 0 | 0 | 0 |  | 0 | 0 | 0 | 0 | 0 | 0 | 0 | 0 | 0 | 0 | 0.30172 | 1 | 0 | 0 | 0 |  |  |  |  | L3 | 21.375 | 0 | 0 | 0 | 0 | 0 |  | 0 | 0 | 0 | 0 | 0 | 0 | 0 | 0 | 0 | 0 | 0.30172 | 1 | 0 | 0 | 0
[13 empty] | Length | L4 | 0 | 0 | 0 | 0 | 0 | 0 |  | 0 | 0 | 0 | 0 | 0 | 0 | 0 | 0 | 0 | 0 | 0 | 0 | 0 | 0 | 0 |  |  |  | Length | L4 | 0 | 0 | 0 | 0 | 0 | 0 |  | 0 | 0 | 0 | 0 | 0 | 0 | 0 | 0 | 0 | 0 | 0 | 0 | 0 | 0 | 0
[13 empty] | 0 | L5 | 0 | 0 | 0 | 0 | 0 | 0 |  | 0 | 0 | 0 | 0 | 0 | 0 | 0 | 0 | 0 | 0 | 0 | 0 | 0 | 0 | 0 |  |  |  | 0 | L5 | 0 | 0 | 0 | 0 | 0 | 0 |  | 0 | 0 | 0 | 0 | 0 | 0 | 0 | 0 | 0 | 0 | 0 | 0 | 0 | 0 | 0
[14 empty] | Roof | 33.1719 | 0 | 0 | 0 | 0 | 0 |  | 0 | 0 | 0 | 0 | 0 | 0 | 0 | 0 | 0 | 0 | 0.29921 | 1 | 0 | 0 | 0 |  |  |  |  | Roof | 33.1719 | 0 | 0 | 0 | 0 | 0 |  | 0 | 0 | 0 | 0 | 0 | 0 | 0 | 0 | 0 | 0 | 0.29921 | 1 | 0 | 0 | 0
[13 empty] | A.07 | L2 | 10.6875 | 0 | 0 | 0 | 0 | 0 |  | 0 | 0 | 0 | 0 | 0 | 0 | 0 | 0 | 0 | 0 | 0.30172 | 1 | 0 | 0 | 0 |  |  |  | 1.07 | L2 | 10.6875 | 0 | 0 | 0 | 0 | 0 |  | 0 | 0 | 0 | 0 | 0 | 0 | 0 | 0 | 0 | 0 | 0.30172 | 1 | 0 | 0 | 0
[14 empty] | L3 | 21.375 | 0 | 0 | 0 | 0 | 0 |  | 0 | 0 | 0 | 0 | 0 | 0 | 0 | 0 | 0 | 0 | 0.30172 | 1 | 0 | 0 | 0 |  |  |  |  | L3 | 21.375 | 0 | 0 | 0 | 0 | 0 |  | 0 | 0 | 0 | 0 | 0 | 0 | 0 | 0 | 0 | 0 | 0.30172 | 1 | 0 | 0 | 0
[13 empty] | Length | L4 | 0 | 0 | 0 | 0 | 0 | 0 |  | 0 | 0 | 0 | 0 | 0 | 0 | 0 | 0 | 0 | 0 | 0 | 0 | 0 | 0 | 0 |  |  |  | Length | L4 | 0 | 0 | 0 | 0 | 0 | 0 |  | 0 | 0 | 0 | 0 | 0 | 0 | 0 | 0 | 0 | 0 | 0 | 0 | 0 | 0 | 0
[13 empty] | 0 | L5 | 0 | 0 | 0 | 0 | 0 | 0 |  | 0 | 0 | 0 | 0 | 0 | 0 | 0 | 0 | 0 | 0 | 0 | 0 | 0 | 0 | 0 |  |  |  | 0 | L5 | 0 | 0 | 0 | 0 | 0 | 0 |  | 0 | 0 | 0 | 0 | 0 | 0 | 0 | 0 | 0 | 0 | 0 | 0 | 0 | 0 | 0
[14 empty] | Roof | 33.1719 | 0 | 0 | 0 | 0 | 0 |  | 0 | 0 | 0 | 0 | 0 | 0 | 0 | 0 | 0 | 0 | 0.29921 | 1 | 0 | 0 | 0 |  |  |  |  | Roof | 33.1719 | 0 | 0 | 0 | 0 | 0 |  | 0 | 0 | 0 | 0 | 0 | 0 | 0 | 0 | 0 | 0 | 0.29921 | 1 | 0 | 0 | 0
[13 empty] | A.08 | L2 | 10.6875 | 0 | 0 | 0 | 0 | 0 |  | 0 | 0 | 0 | 0 | 0 | 0 | 0 | 0 | 0 | 0 | 0.30172 | 1 | 0 | 0 | 0 |  |  |  | 1.08 | L2 | 10.6875 | 0 | 0 | 0 | 0 | 0 |  | 0 | 0 | 0 | 0 | 0 | 0 | 0 | 0 | 0 | 0 | 0.30172 | 1 | 0 | 0 | 0
[14 empty] | L3 | 21.375 | 0 | 0 | 0 | 0 | 0 |  | 0 | 0 | 0 | 0 | 0 | 0 | 0 | 0 | 0 | 0 | 0.30172 | 1 | 0 | 0 | 0 |  |  |  |  | L3 | 21.375 | 0 | 0 | 0 | 0 | 0 |  | 0 | 0 | 0 | 0 | 0 | 0 | 0 | 0 | 0 | 0 | 0.30172 | 1 | 0 | 0 | 0
[13 empty] | Length | L4 | 0 | 0 | 0 | 0 | 0 | 0 |  | 0 | 0 | 0 | 0 | 0 | 0 | 0 | 0 | 0 | 0 | 0 | 0 | 0 | 0 | 0 |  |  |  | Length | L4 | 0 | 0 | 0 | 0 | 0 | 0 |  | 0 | 0 | 0 | 0 | 0 | 0 | 0 | 0 | 0 | 0 | 0 | 0 | 0 | 0 | 0
[13 empty] | 0 | L5 | 0 | 0 | 0 | 0 | 0 | 0 |  | 0 | 0 | 0 | 0 | 0 | 0 | 0 | 0 | 0 | 0 | 0 | 0 | 0 | 0 | 0 |  |  |  | 0 | L5 | 0 | 0 | 0 | 0 | 0 | 0 |  | 0 | 0 | 0 | 0 | 0 | 0 | 0 | 0 | 0 | 0 | 0 | 0 | 0 | 0 | 0
[14 empty] | Roof | 33.1719 | 0 | 0 | 0 | 0 | 0 |  | 0 | 0 | 0 | 0 | 0 | 0 | 0 | 0 | 0 | 0 | 0.29921 | 1 | 0 | 0 | 0 |  |  |  |  | Roof | 33.1719 | 0 | 0 | 0 | 0 | 0 |  | 0 | 0 | 0 | 0 | 0 | 0 | 0 | 0 | 0 | 0 | 0.29921 | 1 | 0 | 0 | 0
[13 empty] | A.09 | L2 | 10.6875 | 0 | 0 | 0 | 0 | 0 |  | 0 | 0 | 0 | 0 | 0 | 0 | 0 | 0 | 0 | 0 | 0.30172 | 1 | 0 | 0 | 0 |  |  |  | 1.09 | L2 | 10.6875 | 0 | 0 | 0 | 0 | 0 |  | 0 | 0 | 0 | 0 | 0 | 0 | 0 | 0 | 0 | 0 | 0.30172 | 1 | 0 | 0 | 0
[14 empty] | L3 | 21.375 | 0 | 0 | 0 | 0 | 0 |  | 0 | 0 | 0 | 0 | 0 | 0 | 0 | 0 | 0 | 0 | 0.30172 | 1 | 0 | 0 | 0 |  |  |  |  | L3 | 21.375 | 0 | 0 | 0 | 0 | 0 |  | 0 | 0 | 0 | 0 | 0 | 0 | 0 | 0 | 0 | 0 | 0.30172 | 1 | 0 | 0 | 0
[13 empty] | Length | L4 | 0 | 0 | 0 | 0 | 0 | 0 |  | 0 | 0 | 0 | 0 | 0 | 0 | 0 | 0 | 0 | 0 | 0 | 0 | 0 | 0 | 0 |  |  |  | Length | L4 | 0 | 0 | 0 | 0 | 0 | 0 |  | 0 | 0 | 0 | 0 | 0 | 0 | 0 | 0 | 0 | 0 | 0 | 0 | 0 | 0 | 0
[13 empty] | 0 | L5 | 0 | 0 | 0 | 0 | 0 | 0 |  | 0 | 0 | 0 | 0 | 0 | 0 | 0 | 0 | 0 | 0 | 0 | 0 | 0 | 0 | 0 |  |  |  | 0 | L5 | 0 | 0 | 0 | 0 | 0 | 0 |  | 0 | 0 | 0 | 0 | 0 | 0 | 0 | 0 | 0 | 0 | 0 | 0 | 0 | 0 | 0
[14 empty] | Roof | 33.1719 | 0 | 0 | 0 | 0 | 0 |  | 0 | 0 | 0 | 0 | 0 | 0 | 0 | 0 | 0 | 0 | 0.29921 | 1 | 0 | 0 | 0 |  |  |  |  | Roof | 33.1719 | 0 | 0 | 0 | 0 | 0 |  | 0 | 0 | 0 | 0 | 0 | 0 | 0 | 0 | 0 | 0 | 0.29921 | 1 | 0 | 0 | 0
[13 empty] | A.10 | L2 | 10.6875 | 0 | 0 | 0 | 0 | 0 |  | 0 | 0 | 0 | 0 | 0 | 0 | 0 | 0 | 0 | 0 | 0.30172 | 1 | 0 | 0 | 0 |  |  |  | 1.10 | L2 | 10.6875 | 0 | 0 | 0 | 0 | 0 |  | 0 | 0 | 0 | 0 | 0 | 0 | 0 | 0 | 0 | 0 | 0.30172 | 1 | 0 | 0 | 0
[14 empty] | L3 | 21.375 | 0 | 0 | 0 | 0 | 0 |  | 0 | 0 | 0 | 0 | 0 | 0 | 0 | 0 | 0 | 0 | 0.30172 | 1 | 0 | 0 | 0 |  |  |  |  | L3 | 21.375 | 0 | 0 | 0 | 0 | 0 |  | 0 | 0 | 0 | 0 | 0 | 0 | 0 | 0 | 0 | 0 | 0.30172 | 1 | 0 | 0 | 0
[13 empty] | Length | L4 | 0 | 0 | 0 | 0 | 0 | 0 |  | 0 | 0 | 0 | 0 | 0 | 0 | 0 | 0 | 0 | 0 | 0 | 0 | 0 | 0 | 0 |  |  |  | Length | L4 | 0 | 0 | 0 | 0 | 0 | 0 |  | 0 | 0 | 0 | 0 | 0 | 0 | 0 | 0 | 0 | 0 | 0 | 0 | 0 | 0 | 0
[13 empty] | 0 | L5 | 0 | 0 | 0 | 0 | 0 | 0 |  | 0 | 0 | 0 | 0 | 0 | 0 | 0 | 0 | 0 | 0 | 0 | 0 | 0 | 0 | 0 |  |  |  | 0 | L5 | 0 | 0 | 0 | 0 | 0 | 0 |  | 0 | 0 | 0 | 0 | 0 | 0 | 0 | 0 | 0 | 0 | 0 | 0 | 0 | 0 | 0
[14 empty] | Roof | 33.1719 | 0 | 0 | 0 | 0 | 0 |  | 0 | 0 | 0 | 0 | 0 | 0 | 0 | 0 | 0 | 0 | 0.29921 | 1 | 0 | 0 | 0 |  |  |  |  | Roof | 33.1719 | 0 | 0 | 0 | 0 | 0 |  | 0 | 0 | 0 | 0 | 0 | 0 | 0 | 0 | 0 | 0 | 0.29921 | 1 | 0 | 0 | 0
[13 empty] | A.11 | L2 | 10.6875 | 0 | 0 | 0 | 0 | 0 |  | 0 | 0 | 0 | 0 | 0 | 0 | 0 | 0 | 0 | 0 | 0.30172 | 1 | 0 | 0 | 0 |  |  |  | 1.11 | L2 | 10.6875 | 0 | 0 | 0 | 0 | 0 |  | 0 | 0 | 0 | 0 | 0 | 0 | 0 | 0 | 0 | 0 | 0.30172 | 1 | 0 | 0 | 0
[14 empty] | L3 | 21.375 | 0 | 0 | 0 | 0 | 0 |  | 0 | 0 | 0 | 0 | 0 | 0 | 0 | 0 | 0 | 0 | 0.30172 | 1 | 0 | 0 | 0 |  |  |  |  | L3 | 21.375 | 0 | 0 | 0 | 0 | 0 |  | 0 | 0 | 0 | 0 | 0 | 0 | 0 | 0 | 0 | 0 | 0.30172 | 1 | 0 | 0 | 0
[13 empty] | Length | L4 | 0 | 0 | 0 | 0 | 0 | 0 |  | 0 | 0 | 0 | 0 | 0 | 0 | 0 | 0 | 0 | 0 | 0 | 0 | 0 | 0 | 0 |  |  |  | Length | L4 | 0 | 0 | 0 | 0 | 0 | 0 |  | 0 | 0 | 0 | 0 | 0 | 0 | 0 | 0 | 0 | 0 | 0 | 0 | 0 | 0 | 0
[13 empty] | 0 | L5 | 0 | 0 | 0 | 0 | 0 | 0 |  | 0 | 0 | 0 | 0 | 0 | 0 | 0 | 0 | 0 | 0 | 0 | 0 | 0 | 0 | 0 |  |  |  | 0 | L5 | 0 | 0 | 0 | 0 | 0 | 0 |  | 0 | 0 | 0 | 0 | 0 | 0 | 0 | 0 | 0 | 0 | 0 | 0 | 0 | 0 | 0
[14 empty] | Roof | 33.1719 | 0 | 0 | 0 | 0 | 0 |  | 0 | 0 | 0 | 0 | 0 | 0 | 0 | 0 | 0 | 0 | 0.29921 | 1 | 0 | 0 | 0 |  |  |  |  | Roof | 33.1719 | 0 | 0 | 0 | 0 | 0 |  | 0 | 0 | 0 | 0 | 0 | 0 | 0 | 0 | 0 | 0 | 0.29921 | 1 | 0 | 0 | 0
[13 empty] | A.12 | L2 | 10.6875 | 0 | 0 | 0 | 0 | 0 |  | 0 | 0 | 0 | 0 | 0 | 0 | 0 | 0 | 0 | 0 | 0.30172 | 1 | 0 | 0 | 0 |  |  |  | 1.12 | L2 | 10.6875 | 0 | 0 | 0 | 0 | 0 |  | 0 | 0 | 0 | 0 | 0 | 0 | 0 | 0 | 0 | 0 | 0.30172 | 1 | 0 | 0 | 0
[14 empty] | L3 | 21.375 | 0 | 0 | 0 | 0 | 0 |  | 0 | 0 | 0 | 0 | 0 | 0 | 0 | 0 | 0 | 0 | 0.30172 | 1 | 0 | 0 | 0 |  |  |  |  | L3 | 21.375 | 0 | 0 | 0 | 0 | 0 |  | 0 | 0 | 0 | 0 | 0 | 0 | 0 | 0 | 0 | 0 | 0.30172 | 1 | 0 | 0 | 0
[13 empty] | Length | L4 | 0 | 0 | 0 | 0 | 0 | 0 |  | 0 | 0 | 0 | 0 | 0 | 0 | 0 | 0 | 0 | 0 | 0 | 0 | 0 | 0 | 0 |  |  |  | Length | L4 | 0 | 0 | 0 | 0 | 0 | 0 |  | 0 | 0 | 0 | 0 | 0 | 0 | 0 | 0 | 0 | 0 | 0 | 0 | 0 | 0 | 0
[13 empty] | 0 | L5 | 0 | 0 | 0 | 0 | 0 | 0 |  | 0 | 0 | 0 | 0 | 0 | 0 | 0 | 0 | 0 | 0 | 0 | 0 | 0 | 0 | 0 |  |  |  | 0 | L5 | 0 | 0 | 0 | 0 | 0 | 0 |  | 0 | 0 | 0 | 0 | 0 | 0 | 0 | 0 | 0 | 0 | 0 | 0 | 0 | 0 | 0
[14 empty] | Roof | 33.1719 | 0 | 0 | 0 | 0 | 0 |  | 0 | 0 | 0 | 0 | 0 | 0 | 0 | 0 | 0 | 0 | 0.29921 | 1 | 0 | 0 | 0 |  |  |  |  | Roof | 33.1719 | 0 | 0 | 0 | 0 | 0 |  | 0 | 0 | 0 | 0 | 0 | 0 | 0 | 0 | 0 | 0 | 0.29921 | 1 | 0 | 0 | 0
[13 empty] | A.13 | L2 | 10.6875 | 0 | 0 | 0 | 0 | 0 |  | 0 | 0 | 0 | 0 | 0 | 0 | 0 | 0 | 0 | 0 | 0.30172 | 1 | 0 | 0 | 0 |  |  |  | 1.13 | L2 | 10.6875 | 0 | 0 | 0 | 0 | 0 |  | 0 | 0 | 0 | 0 | 0 | 0 | 0 | 0 | 0 | 0 | 0.30172 | 1 | 0 | 0 | 0
[14 empty] | L3 | 21.375 | 0 | 0 | 0 | 0 | 0 |  | 0 | 0 | 0 | 0 | 0 | 0 | 0 | 0 | 0 | 0 | 0.30172 | 1 | 0 | 0 | 0 |  |  |  |  | L3 | 21.375 | 0 | 0 | 0 | 0 | 0 |  | 0 | 0 | 0 | 0 | 0 | 0 | 0 | 0 | 0 | 0 | 0.30172 | 1 | 0 | 0 | 0
[13 empty] | Length | L4 | 0 | 0 | 0 | 0 | 0 | 0 |  | 0 | 0 | 0 | 0 | 0 | 0 | 0 | 0 | 0 | 0 | 0 | 0 | 0 | 0 | 0 |  |  |  | Length | L4 | 0 | 0 | 0 | 0 | 0 | 0 |  | 0 | 0 | 0 | 0 | 0 | 0 | 0 | 0 | 0 | 0 | 0 | 0 | 0 | 0 | 0
[13 empty] | 0 | L5 | 0 | 0 | 0 | 0 | 0 | 0 |  | 0 | 0 | 0 | 0 | 0 | 0 | 0 | 0 | 0 | 0 | 0 | 0 | 0 | 0 | 0 |  |  |  | 0 | L5 | 0 | 0 | 0 | 0 | 0 | 0 |  | 0 | 0 | 0 | 0 | 0 | 0 | 0 | 0 | 0 | 0 | 0 | 0 | 0 | 0 | 0
[14 empty] | Roof | 33.1719 | 0 | 0 | 0 | 0 | 0 |  | 0 | 0 | 0 | 0 | 0 | 0 | 0 | 0 | 0 | 0 | 0.29921 | 1 | 0 | 0 | 0 |  |  |  |  | Roof | 33.1719 | 0 | 0 | 0 | 0 | 0 |  | 0 | 0 | 0 | 0 | 0 | 0 | 0 | 0 | 0 | 0 | 0.29921 | 1 | 0 | 0 | 0
[13 empty] | A.14 | L2 | 10.6875 | 0 | 0 | 0 | 0 | 0 |  | 0 | 0 | 0 | 0 | 0 | 0 | 0 | 0 | 0 | 0 | 0.30172 | 1 | 0 | 0 | 0 |  |  |  | 1.14 | L2 | 10.6875 | 0 | 0 | 0 | 0 | 0 |  | 0 | 0 | 0 | 0 | 0 | 0 | 0 | 0 | 0 | 0 | 0.30172 | 1 | 0 | 0 | 0
[14 empty] | L3 | 21.375 | 0 | 0 | 0 | 0 | 0 |  | 0 | 0 | 0 | 0 | 0 | 0 | 0 | 0 | 0 | 0 | 0.30172 | 1 | 0 | 0 | 0 |  |  |  |  | L3 | 21.375 | 0 | 0 | 0 | 0 | 0 |  | 0 | 0 | 0 | 0 | 0 | 0 | 0 | 0 | 0 | 0 | 0.30172 | 1 | 0 | 0 | 0
[13 empty] | Length | L4 | 0 | 0 | 0 | 0 | 0 | 0 |  | 0 | 0 | 0 | 0 | 0 | 0 | 0 | 0 | 0 | 0 | 0 | 0 | 0 | 0 | 0 |  |  |  | Length | L4 | 0 | 0 | 0 | 0 | 0 | 0 |  | 0 | 0 | 0 | 0 | 0 | 0 | 0 | 0 | 0 | 0 | 0 | 0 | 0 | 0 | 0
[13 empty] | 0 | L5 | 0 | 0 | 0 | 0 | 0 | 0 |  | 0 | 0 | 0 | 0 | 0 | 0 | 0 | 0 | 0 | 0 | 0 | 1 | 0 | 0 | 0 |  |  |  | 0 | L5 | 0 | 0 | 0 | 0 | 0 | 0 |  | 0 | 0 | 0 | 0 | 0 | 0 | 0 | 0 | 0 | 0 | 0 | 0 | 0 | 0 | 0
[14 empty] | Roof | 33.1719 | 0 | 0 | 0 | 0 | 0 |  | 0 | 0 | 0 | 0 | 0 | 0 | 0 | 0 | 0 | 0 | 0.29921 | 1 | 0 | 0 | 0 |  |  |  |  | Roof | 33.1719 | 0 | 0 | 0 | 0 | 0 |  | 0 | 0 | 0 | 0 | 0 | 0 | 0 | 0 | 0 | 0 | 0.29921 | 1 | 0 | 0 | 0
[13 empty] | A.15 | L2 | 10.6875 | 0 | 0 | 0 | 0 | 0 |  | 0 | 0 | 0 | 0 | 0 | 0 | 0 | 0 | 0 | 0 | 0.30172 | 1 | 0 | 0 | 0 |  |  |  | 1.15 | L2 | 10.6875 | 0 | 0 | 0 | 0 | 0 |  | 0 | 0 | 0 | 0 | 0 | 0 | 0 | 0 | 0 | 0 | 0.30172 | 1 | 0 | 0 | 0
[14 empty] | L3 | 21.375 | 0 | 0 | 0 | 0 | 0 |  | 0 | 0 | 0 | 0 | 0 | 0 | 0 | 0 | 0 | 0 | 0.30172 | 1 | 0 | 0 | 0 |  |  |  |  | L3 | 21.375 | 0 | 0 | 0 | 0 | 0 |  | 0 | 0 | 0 | 0 | 0 | 0 | 0 | 0 | 0 | 0 | 0.30172 | 1 | 0 | 0 | 0
[13 empty] | Length | L4 | 0 | 0 | 0 | 0 | 0 | 0 |  | 0 | 0 | 0 | 0 | 0 | 0 | 0 | 0 | 0 | 0 | 0 | 0 | 0 | 0 | 0 |  |  |  | Length | L4 | 0 | 0 | 0 | 0 | 0 | 0 |  | 0 | 0 | 0 | 0 | 0 | 0 | 0 | 0 | 0 | 0 | 0 | 0 | 0 | 0 | 0
[13 empty] | 0 | L5 | 0 | 0 | 0 | 0 | 0 | 0 |  | 0 | 0 | 0 | 0 | 0 | 0 | 0 | 0 | 0 | 0 | 0 | 0 | 0 | 0 | 0 |  |  |  | 0 | L5 | 0 | 0 | 0 | 0 | 0 | 0 |  | 0 | 0 | 0 | 0 | 0 | 0 | 0 | 0 | 0 | 0 | 0 | 0 | 0 | 0 | 0
[14 empty] | Roof | 33.1719 | 0 | 0 | 0 | 0 | 0 |  | 0 | 0 | 0 | 0 | 0 | 0 | 0 | 0 | 0 | 0 | 0.29921 | 1 | 0 | 0 | 0 |  |  |  |  | Roof | 33.1719 | 0 | 0 | 0 | 0 | 0 |  | 0 | 0 | 0 | 0 | 0 | 0 | 0 | 0 | 0 | 0 | 0.29921 | 1 | 0 | 0 | 0
[13 empty] | A.16 | L2 | 10.6875 | 0 | 0 | 0 | 0 | 0 |  | 0 | 0 | 0 | 0 | 0 | 0 | 0 | 0 | 0 | 0 | 0.30172 | 1 | 0 | 0 | 0 |  |  |  | 1.16 | L2 | 10.6875 | 0 | 0 | 0 | 0 | 0 |  | 0 | 0 | 0 | 0 | 0 | 0 | 0 | 0 | 0 | 0 | 0.30172 | 1 | 0 | 0 | 0
[14 empty] | L3 | 21.375 | 0 | 0 | 0 | 0 | 0 |  | 0 | 0 | 0 | 0 | 0 | 0 | 0 | 0 | 0 | 0 | 0.30172 | 1 | 0 | 0 | 0 |  |  |  |  | L3 | 21.375 | 0 | 0 | 0 | 0 | 0 |  | 0 | 0 | 0 | 0 | 0 | 0 | 0 | 0 | 0 | 0 | 0.30172 | 1 | 0 | 0 | 0
[13 empty] | Length | L4 | 0 | 0 | 0 | 0 | 0 | 0 |  | 0 | 0 | 0 | 0 | 0 | 0 | 0 | 0 | 0 | 0 | 0 | 0 | 0 | 0 | 0 |  |  |  | Length | L4 | 0 | 0 | 0 | 0 | 0 | 0 |  | 0 | 0 | 0 | 0 | 0 | 0 | 0 | 0 | 0 | 0 | 0 | 0 | 0 | 0 | 0
[13 empty] | 0 | L5 | 0 | 0 | 0 | 0 | 0 | 0 |  | 0 | 0 | 0 | 0 | 0 | 0 | 0 | 0 | 0 | 0 | 0 | 0 | 0 | 0 | 0 |  |  |  | 0 | L5 | 0 | 0 | 0 | 0 | 0 | 0 |  | 0 | 0 | 0 | 0 | 0 | 0 | 0 | 0 | 0 | 0 | 0 | 0 | 0 | 0 | 0
[14 empty] | Roof | 33.1719 | 0 | 0 | 0 | 0 | 0 |  | 0 | 0 | 0 | 0 | 0 | 0 | 0 | 0 | 0 | 0 | 0.29921 | 1 | 0 | 0 | 0
Mean Roof Framing Depth | 32.4375 |  | 24 | 32.4688 | 33.875 | 0.70312 | [6 empty] | Line | A | [25 empty] | Line | 1
Roof Framing Sheathing | 0.5
[14 empty] | left | [7 empty] | right | [7 empty] | user add |  | total | [8 empty] | left | [7 empty] | right | [7 empty] | user add |  | total
Heights | ft | in | total | stud |  | MWFRS (1.0W) |  | SFRS (1.0E) | [5 empty] | w 1.0W | w 0.6W | V 1.0W | V 0.6W | w 1.0E | w 0.7E | V 1.0E | V 0.7E | w 1.0W | w 0.6W | V 1.0W | V 0.6W | w 1.0E | w 0.7E | V 1.0E | V 0.7E | 1.0W | 1.0E | V 1.0W | cumm | V 0.6W | cumm | V 1.0E | cumm | V 0.7E | cumm |  | w 1.0W | w 0.6W | V 1.0W | V 0.6W | w 1.0E | w 0.7E | V 1.0E | V 0.7E | w 1.0W | w 0.6W | V 1.0W | V 0.6W | w 1.0E | w 0.7E | V 1.0E | V 0.7E | 1.0W | 1.0E | V 1.0W | cumm | V 0.6W | cumm | V 1.0E | cumm | V 0.7E | cumm
L1 | 0 | 0 | 0 | 0 |  | 0 | plf | 0 | 0 | 0 | 0 |  | L1 | 0 | 0 | 0 | 0 | 0 | 0 | 0 | 0 | 0 | 0 | 0 | 0 | 0 | 0 | 0 | 0 | 0 | 0 | 0 | 13166 | 0 | 7899.6 | 0 | 1302.1 | 0 | 911.47 | L1 | 0 | 0 | 0 | 0 | 0 | 0 | 0 | 0 | 0 | 0 | 0 | 0 | 0 | 0 | 0 | 0 | 0 | 0 | 0 | 12258 | 0 | 7354.8 | 0 | 1212.3 | 0 | 848.61
L2 | 10 | 8.25 | 10.6875 | 8.75 |  | 236 | plf | 33.8 | 65.6 | 19.3 | 119.6 |  | L2 | 236 | 141.6 | 0 | 0 | 33.8 | 23.66 | 0 | 0 | 236 | 141.6 | 3422 | 2053.2 | 33.8 | 23.66 | 490.1 | 343.07 | 0 | 0 | 3422 | 13166 | 2053.2 | 7899.6 | 490.1 | 1302.1 | 343.07 | 911.47 | L2 | 236 | 141.6 | 0 | 0 | 33.8 | 23.66 | 0 | 0 | 236 | 141.6 | 3186 | 1911.6 | 33.8 | 23.66 | 456.3 | 319.41 | 0 | 0 | 3186 | 12258 | 1911.6 | 7354.8 | 456.3 | 1212.3 | 319.41 | 848.61
L3 | 21 | 4.5 | 21.375 | 8.75 |  | 229 | plf | 37.1 | 71.8 | 21.1 | 131.1 |  | L3 | 229 | 137.4 | 0 | 0 | 37.1 | 25.97 | 0 | 0 | 229 | 137.4 | 3320.5 | 1992.3 | 37.1 | 25.97 | 537.95 | 376.565 | 0 | 0 | 3320.5 | 9744 | 1992.3 | 5846.4 | 537.95 | 812 | 376.565 | 568.4 | L3 | 229 | 137.4 | 0 | 0 | 37.1 | 25.97 | 0 | 0 | 229 | 137.4 | 3091.5 | 1854.9 | 37.1 | 25.97 | 500.85 | 350.595 | 0 | 0 | 3091.5 | 9072 | 1854.9 | 5443.2 | 500.85 | 756 | 350.595 | 529.2
L4 | 0 | 0 | 0 | 0 |  | 0 | plf | 0 | 0 | 0 | 0 |  | L4 | 0 | 0 | 0 | 0 | 0 | 0 | 0 | 0 | 0 | 0 | 0 | 0 | 0 | 0 | 0 | 0 | 0 | 0 | 0 | 6423.5 | 0 | 3854.1 | 0 | 274.05 | 0 | 191.835 | L4 | 0 | 0 | 0 | 0 | 0 | 0 | 0 | 0 | 0 | 0 | 0 | 0 | 0 | 0 | 0 | 0 | 0 | 0 | 0 | 5980.5 | 0 | 3588.3 | 0 | 255.15 | 0 | 178.605
L5 | 0 | 0 | 0 | 0 |  | 0 | plf | 0 | 0 | 0 | 0 |  | L5 | 0 | 0 | 0 | 0 | 0 | 0 | 0 | 0 | 0 | 0 | 0 | 0 | 0 | 0 | 0 | 0 | 0 | 0 | 0 | 6423.5 | 0 | 3854.1 | 0 | 274.05 | 0 | 191.835 | L5 | 0 | 0 | 0 | 0 | 0 | 0 | 0 | 0 | 0 | 0 | 0 | 0 | 0 | 0 | 0 | 0 | 0 | 0 | 0 | 5980.5 | 0 | 3588.3 | 0 | 255.15 | 0 | 178.605
Roof | 32.5 | 8.0625 | 33.1719 | 8.6771 |  | 443 | plf | 18.9 | 36.6 | 10.8 | 66.7 |  | Roof | 443 | 265.8 | 0 | 0 | 18.9 | 13.23 | 0 | 0 | 443 | 265.8 | 6423.5 | 3854.1 | 18.9 | 13.23 | 274.05 | 191.835 | 0 | 0 | 6423.5 | 6423.5 | 3854.1 | 3854.1 | 274.05 | 274.05 | 191.835 | 191.835 | Roof | 443 | 265.8 | 0 | 0 | 18.9 | 13.23 | 0 | 0 | 443 | 265.8 | 5980.5 | 3588.3 | 18.9 | 13.23 | 255.15 | 178.605 | 0 | 0 | 5980.5 | 5980.5 | 3588.3 | 3588.3 | 255.15 | 255.15 | 178.605 | 178.605
W Uplift | [5 empty] | -22.9 | psf | [6 empty] | -22.9 | -13.74 | 0 | 0 |  |  |  |  | -22.9 | -13.74 | -309.15 | -185.49 | [15 empty] | -22.9 | -13.74 | 0 | 0 |  |  |  |  | -22.9 | -13.74 | -309.15 | -185.49
E Uplift | Sds | 0.18 |  |  |  | 0.036 | xD psf
[21 empty] | user override stud height if required each level | [26 empty] | user override stud height if required each level
DL | [12 empty] | Wall | Length | Flr Spac | Flr Trib | Rf Space | Rf Trib | Wall | Parapet | L2 | L3 | L4 | L5 | LR | V % | [13 empty] | Wall | Length | Flr Spac | Flr Trib | Rf Space | Rf Trib | Wall | Parapet | L2 | L3 | L4 | L5 | LR | V %
Roof | 20 | 100% of Min Roof Dead Load | [10 empty] | A.01 | 29 | 12 | 6 | 4 | 2 | Wall 3 | 6 | [5 empty] | 100% | [13 empty] | 1.01 | 29 | 12 | 6 | 4 | 2 | Wall 3 | 6 | [5 empty] | 100%
| 18 | 90% of Min Roof Dead Load | [10 empty] | A.02 |  |  | 0 |  | 0 | [21 empty] | 1.02 |  |  | 0 |  | 0
Floor | 26 | Min Floor Dead Load | [10 empty] | A.03 |  |  | 0 |  | 0 | [21 empty] | 1.03 |  |  | 0 |  | 0
Wall 1 | 11 | Single Interior 2x4 Wall | [10 empty] | A.04 |  |  | 0 |  | 0 | [21 empty] | 1.04 |  |  | 0 |  | 0
Wall 2 | 13 | Double Interior 2x4 Wall | [10 empty] | A.05 |  |  | 0 |  | 0 | [21 empty] | 1.05 |  |  | 0 |  | 0
Wall 3 | 18 | Single Exterior 2x6 Wall | [10 empty] | A.06 |  |  | 0 |  | 0 | [21 empty] | 1.06 |  |  | 0 |  | 0
Wall 4 | [12 empty] | A.07 |  |  | 0 |  | 0 | [21 empty] | 1.07 |  |  | 0 |  | 0
Wall 5 | [12 empty] | A.08 |  |  | 0 |  | 0 | [21 empty] | 1.08 |  |  | 0 |  | 0
Wall 6 | [12 empty] | A.09 |  |  | 0 |  | 0 | [21 empty] | 1.09 |  |  | 0 |  | 0
[13 empty] | A.10 |  |  | 0 |  | 0 | [21 empty] | 1.10 |  |  | 0 |  | 0
| line to line spacing | [5 empty] | line to line spacing | [5 empty] | A.11 |  |  | 0 |  | 0 | [21 empty] | 1.11 |  |  | 0 |  | 0
NS Lines | left ft | right ft | total ft |  |  | EW Lines | left ft | right ft | total ft |  |  |  | A.12 |  |  | 0 |  | 0 | [21 empty] | 1.12 |  |  | 0 |  | 0
A | 0 | 29 | 29 |  |  | 1 | 0 | 27 | 27 |  |  |  | A.13 |  |  | 0 |  | 0 | [21 empty] | 1.13 |  |  | 0 |  | 0
B | 29 | 6 | 35 |  |  | 2 | 27 | 14 | 41 |  |  |  | A.14 |  |  | 0 |  | 0 | [21 empty] | 1.14 |  |  | 0 |  | 0
C | 6 | 29 | 35 |  |  | 3 | 14 | 13 | 27 |  |  |  | A.15 |  |  | 0 |  | 0 | [21 empty] | 1.15 |  |  | 0 |  | 0
D | 26 | 26 | 52 | ww |  | 4 | 13 | 27 | 40 |  |  |  | A.16 |  |  | 0 |  | 0 | [21 empty] | 1.16 |  |  | 0 |  | 0
E | 29 | 0 | 29 |  |  | 5 | 27 | 11 | 38 |  |  |  |  | 29 | [26 empty] | 29
F | 17 | 27 | 44 |  |  | 6 | 11 | 6 | 17 | [28 empty] | marks | [26 empty] | marks
G | 27 | 27 | 54 |  |  | 7 | 6 | 11 | 17 |  |  |  | SW | Level | h (ft) | P 1.0D | P 1.0E | P 1.0W | Mr 0.6D+0.7E | Mr 0.6D+0.6W |  | V0.7E | v0.7E | Mot0.7E | MnetE | TCE | V0.6W | v0.6W | Mot0.6W | MnetW | TCW | AR | Car | va E | va W | hd |  | sheath | holdown | SW | Level | h (ft) | P 1.0D | P 1.0E | P 1.0W | Mr 0.6D+0.7E | Mr 0.6D+0.6W |  | V0.7E | v0.7E | Mot0.7E | MnetE | TCE | V0.6W | v0.6W | Mot0.6W | MnetW | TCW | AR | Car | va E | va W | hd |  | sheath | holdown
H | 27 | 27 | 54 |  |  | 8 | 20 | 0 | 20 | ww |  |  | A.01 | L2 | 10.6875 | 30539.7188 | -363.312 | -1328.2 | 262007.9363 | 254140.2131 |  | 343.07 | 11.83 | 3666.5606 | -258341.3757 | 0 | 7899.6 | 272.4 | 84426.975 | -169713.2381 | 0 | 0.30172 | 1 | 239.8571 | 335.8 | 0 |  | 21 |  | 1.01 | L2 | 10.6875 | 30539.7188 | -363.312 | -1328.2 | 262007.9363 | 254140.2131 |  | 343.07 | 11.83 | 3666.5606 | -258341.3757 | 0 | 7899.6 | 272.4 | 84426.975 | -169713.2381 | 0 | 0.30172 | 1 | 239.8571 | 335.8 | 0 |  | 21
I | 27 | 27 | 54 |  |  | 9 | 30 | 0 | 30 |  |  |  |  | L3 | 21.375 | 26015.7188 | -200.448 | -1328.2 | 224302.2059 | 377227.9219 |  | 376.565 | 12.985 | 4024.5384 | -220277.6675 | 0 | 5846.4 | 201.6 | 62483.4 | -314744.5219 | 0 | 0.30172 | 1 | 239.8571 | 335.8 | 0 |  | 21 |  |  | L3 | 21.375 | 26015.7188 | -200.448 | -1328.2 | 224302.2059 | 377227.9219 |  | 376.565 | 12.985 | 4024.5384 | -220277.6675 | 0 | 5846.4 | 201.6 | 62483.4 | -314744.5219 | 0 | 0.30172 | 1 | 239.8571 | 335.8 | 0 |  | 21
J | 27 | 41 | 68 | ww |  | 10 | 30 | 0 | 30 |  |  |  | Length | L4 | 0 | 0 | 0 | 0 | 0 | 0 |  | 0 | 0 | 0 | 0 | 0 | 0 | 0 | 0 | 0 | 0 | 0 | 0 | 0 | 0 | 0 |  |  |  | Length | L4 | 0 | 0 | 0 | 0 | 0 | 0 |  | 0 | 0 | 0 | 0 | 0 | 0 | 0 | 0 | 0 | 0 | 0 | 0 | 0 | 0 | 0
K | 0 | 29 | 29 |  |  | 11 | 0 | 27 | 27 |  |  |  | 29 | L5 | 0 | 0 | 0 | 0 | 0 | 0 |  | 0 | 0 | 0 | 0 | 0 | 0 | 0 | 0 | 0 | 0 | 0 | 0 | 0 | 0 | 0 |  |  |  | 29 | L5 | 0 | 0 | 0 | 0 | 0 | 0 |  | 0 | 0 | 0 | 0 | 0 | 0 | 0 | 0 | 0 | 0 | 0 | 0 | 0 | 0 | 0
L | 29 | 6 | 35 |  |  | 12 | 27 | 14 | 41 |  |  |  |  | Roof | 33.1719 | 21491.7188 | -37.584 | -1328.2 | 186596.4755 | 311629.9219 |  | 191.835 | 6.615 | 2263.0535 | -184333.422 | 0 | 3854.1 | 132.9 | 45466.3359 | -266163.5859 | 0 | 0.29921 | 1 | 95.2857 | 133.4 | 0 |  | 11 |  |  | Roof | 33.1719 | 21491.7188 | -37.584 | -1328.2 | 186596.4755 | 311629.9219 |  | 191.835 | 6.615 | 2263.0535 | -184333.422 | 0 | 3854.1 | 132.9 | 45466.3359 | -266163.5859 | 0 | 0.29921 | 1 | 95.2857 | 133.4 | 0 |  | 11
M | 6 | 29 | 35 |  |  | 13 | 14 | 12 | 26
N | 29 | 0 | 29 |  |  | 14 | 12 | 27 | 39 |  |  |  | A.02 | L2 | 10.6875 | 0 | 0 | 0 | 0 | 0 |  | 0 | 0 | 0 | 0 | 0 | 0 | 0 | 0 | 0 | 0 | 0.30172 | 1 | 0 | 0 | 0 |  |  |  | 1.02 | L2 | 10.6875 | 0 | 0 | 0 | 0 | 0 |  | 0 | 0 | 0 | 0 | 0 | 0 | 0 | 0 | 0 | 0 | 0.30172 | 1 | 0 | 0 | 0
O |  |  | 0 |  |  | 15 | 27 | 18 | 45 |  |  |  |  | L3 | 21.375 | 0 | 0 | 0 | 0 | 0 |  | 0 | 0 | 0 | 0 | 0 | 0 | 0 | 0 | 0 | 0 | 0.30172 | 1 | 0 | 0 | 0 |  |  |  |  | L3 | 21.375 | 0 | 0 | 0 | 0 | 0 |  | 0 | 0 | 0 | 0 | 0 | 0 | 0 | 0 | 0 | 0 | 0.30172 | 1 | 0 | 0 | 0
P |  |  | 0 |  |  | 16 |  |  | 0 |  |  |  | Length | L4 | 0 | 0 | 0 | 0 | 0 | 0 |  | 0 | 0 | 0 | 0 | 0 | 0 | 0 | 0 | 0 | 0 | 0 | 0 | 0 | 0 | 0 |  |  |  | Length | L4 | 0 | 0 | 0 | 0 | 0 | 0 |  | 0 | 0 | 0 | 0 | 0 | 0 | 0 | 0 | 0 | 0 | 0 | 0 | 0 | 0 | 0
Q |  |  | 0 |  |  | 17 |  |  | 0 |  |  |  | 0 | L5 | 0 | 0 | 0 | 0 | 0 | 0 |  | 0 | 0 | 0 | 0 | 0 | 0 | 0 | 0 | 0 | 0 | 0 | 0 | 0 | 0 | 0 |  |  |  | 0 | L5 | 0 | 0 | 0 | 0 | 0 | 0 |  | 0 | 0 | 0 | 0 | 0 | 0 | 0 | 0 | 0 | 0 | 0 | 0 | 0 | 0 | 0
R |  |  | 0 |  |  | 18 |  |  | 0 |  |  |  |  | Roof | 33.1719 | 0 | 0 | 0 | 0 | 0 |  | 0 | 0 | 0 | 0 | 0 | 0 | 0 | 0 | 0 | 0 | 0.29921 | 1 | 0 | 0 | 0 |  |  |  |  | Roof | 33.1719 | 0 | 0 | 0 | 0 | 0 |  | 0 | 0 | 0 | 0 | 0 | 0 | 0 | 0 | 0 | 0 | 0.29921 | 1 | 0 | 0 | 0
S |  |  | 0 |  |  | 19 |  |  | 0
T |  |  | 0 |  |  | 20 |  |  | 0 |  |  |  | A.03 | L2 | 10.6875 | 0 | 0 | 0 | 0 | 0 |  | 0 | 0 | 0 | 0 | 0 | 0 | 0 | 0 | 0 | 0 | 0.30172 | 1 | 0 | 0 | 0 |  |  |  | 1.03 | L2 | 10.6875 | 0 | 0 | 0 | 0 | 0 |  | 0 | 0 | 0 | 0 | 0 | 0 | 0 | 0 | 0 | 0 | 0.30172 | 1 | 0 | 0 | 0
U |  |  | 0 |  |  | 21 |  |  | 0 |  |  |  |  | L3 | 21.375 | 0 | 0 | 0 | 0 | 0 |  | 0 | 0 | 0 | 0 | 0 | 0 | 0 | 0 | 0 | 0 | 0.30172 | 1 | 0 | 0 | 0 |  |  |  |  | L3 | 21.375 | 0 | 0 | 0 | 0 | 0 |  | 0 | 0 | 0 | 0 | 0 | 0 | 0 | 0 | 0 | 0 | 0.30172 | 1 | 0 | 0 | 0
V |  |  | 0 |  |  | 22 |  |  | 0 |  |  |  | Length | L4 | 0 | 0 | 0 | 0 | 0 | 0 |  | 0 | 0 | 0 | 0 | 0 | 0 | 0 | 0 | 0 | 0 | 0 | 0 | 0 | 0 | 0 |  |  |  | Length | L4 | 0 | 0 | 0 | 0 | 0 | 0 |  | 0 | 0 | 0 | 0 | 0 | 0 | 0 | 0 | 0 | 0 | 0 | 0 | 0 | 0 | 0
W |  |  | 0 |  |  | 23 |  |  | 0 |  |  |  | 0 | L5 | 0 | 0 | 0 | 0 | 0 | 0 |  | 0 | 0 | 0 | 0 | 0 | 0 | 0 | 0 | 0 | 0 | 0 | 0 | 0 | 0 | 0 |  |  |  | 0 | L5 | 0 | 0 | 0 | 0 | 0 | 0 |  | 0 | 0 | 0 | 0 | 0 | 0 | 0 | 0 | 0 | 0 | 0 | 0 | 0 | 0 | 0
X |  |  | 0 |  |  | 24 |  |  | 0 |  |  |  |  | Roof | 33.1719 | 0 | 0 | 0 | 0 | 0 |  | 0 | 0 | 0 | 0 | 0 | 0 | 0 | 0 | 0 | 0 | 0.29921 | 1 | 0 | 0 | 0 |  |  |  |  | Roof | 33.1719 | 0 | 0 | 0 | 0 | 0 |  | 0 | 0 | 0 | 0 | 0 | 0 | 0 | 0 | 0 | 0 | 0.29921 | 1 | 0 | 0 | 0
Y |  |  | 0 |  |  | 25 |  |  | 0
Z |  |  | 0 |  |  | 26 |  |  | 0 |  |  |  | A.04 | L2 | 10.6875 | 0 | 0 | 0 | 0 | 0 |  | 0 | 0 | 0 | 0 | 0 | 0 | 0 | 0 | 0 | 0 | 0.30172 | 1 | 0 | 0 | 0 |  |  |  | 1.04 | L2 | 10.6875 | 0 | 0 | 0 | 0 | 0 |  | 0 | 0 | 0 | 0 | 0 | 0 | 0 | 0 | 0 | 0 | 0.30172 | 1 | 0 | 0 | 0
[14 empty] | L3 | 21.375 | 0 | 0 | 0 | 0 | 0 |  | 0 | 0 | 0 | 0 | 0 | 0 | 0 | 0 | 0 | 0 | 0.30172 | 1 | 0 | 0 | 0 |  |  |  |  | L3 | 21.375 | 0 | 0 | 0 | 0 | 0 |  | 0 | 0 | 0 | 0 | 0 | 0 | 0 | 0 | 0 | 0 | 0.30172 | 1 | 0 | 0 | 0
[13 empty] | Length | L4 | 0 | 0 | 0 | 0 | 0 | 0 |  | 0 | 0 | 0 | 0 | 0 | 0 | 0 | 0 | 0 | 0 | 0 | 0 | 0 | 0 | 0 |  |  |  | Length | L4 | 0 | 0 | 0 | 0 | 0 | 0 |  | 0 | 0 | 0 | 0 | 0 | 0 | 0 | 0 | 0 | 0 | 0 | 0 | 0 | 0 | 0
[13 empty] | 0 | L5 | 0 | 0 | 0 | 0 | 0 | 0 |  | 0 | 0 | 0 | 0 | 0 | 0 | 0 | 0 | 0 | 0 | 0 | 0 | 0 | 0 | 0 |  |  |  | 0 | L5 | 0 | 0 | 0 | 0 | 0 | 0 |  | 0 | 0 | 0 | 0 | 0 | 0 | 0 | 0 | 0 | 0 | 0 | 0 | 0 | 0 | 0
[14 empty] | Roof | 33.1719 | 0 | 0 | 0 | 0 | 0 |  | 0 | 0 | 0 | 0 | 0 | 0 | 0 | 0 | 0 | 0 | 0.29921 | 1 | 0 | 0 | 0 |  |  |  |  | Roof | 33.1719 | 0 | 0 | 0 | 0 | 0 |  | 0 | 0 | 0 | 0 | 0 | 0 | 0 | 0 | 0 | 0 | 0.29921 | 1 | 0 | 0 | 0
[13 empty] | A.05 | L2 | 10.6875 | 0 | 0 | 0 | 0 | 0 |  | 0 | 0 | 0 | 0 | 0 | 0 | 0 | 0 | 0 | 0 | 0.30172 | 1 | 0 | 0 | 0 |  |  |  | 1.05 | L2 | 10.6875 | 0 | 0 | 0 | 0 | 0 |  | 0 | 0 | 0 | 0 | 0 | 0 | 0 | 0 | 0 | 0 | 0.30172 | 1 | 0 | 0 | 0
[14 empty] | L3 | 21.375 | 0 | 0 | 0 | 0 | 0 |  | 0 | 0 | 0 | 0 | 0 | 0 | 0 | 0 | 0 | 0 | 0.30172 | 1 | 0 | 0 | 0 |  |  |  |  | L3 | 21.375 | 0 | 0 | 0 | 0 | 0 |  | 0 | 0 | 0 | 0 | 0 | 0 | 0 | 0 | 0 | 0 | 0.30172 | 1 | 0 | 0 | 0
[13 empty] | Length | L4 | 0 | 0 | 0 | 0 | 0 | 0 |  | 0 | 0 | 0 | 0 | 0 | 0 | 0 | 0 | 0 | 0 | 0 | 0 | 0 | 0 | 0 |  |  |  | Length | L4 | 0 | 0 | 0 | 0 | 0 | 0 |  | 0 | 0 | 0 | 0 | 0 | 0 | 0 | 0 | 0 | 0 | 0 | 0 | 0 | 0 | 0
[13 empty] | 0 | L5 | 0 | 0 | 0 | 0 | 0 | 0 |  | 0 | 0 | 0 | 0 | 0 | 0 | 0 | 0 | 0 | 0 | 0 | 0 | 0 | 0 | 0 |  |  |  | 0 | L5 | 0 | 0 | 0 | 0 | 0 | 0 |  | 0 | 0 | 0 | 0 | 0 | 0 | 0 | 0 | 0 | 0 | 0 | 0 | 0 | 0 | 0
[14 empty] | Roof | 33.1719 | 0 | 0 | 0 | 0 | 0 |  | 0 | 0 | 0 | 0 | 0 | 0 | 0 | 0 | 0 | 0 | 0.29921 | 1 | 0 | 0 | 0 |  |  |  |  | Roof | 33.1719 | 0 | 0 | 0 | 0 | 0 |  | 0 | 0 | 0 | 0 | 0 | 0 | 0 | 0 | 0 | 0 | 0.29921 | 1 | 0 | 0 | 0
[13 empty] | A.06 | L2 | 10.6875 | 0 | 0 | 0 | 0 | 0 |  | 0 | 0 | 0 | 0 | 0 | 0 | 0 | 0 | 0 | 0 | 0.30172 | 1 | 0 | 0 | 0 |  |  |  | 1.06 | L2 | 10.6875 | 0 | 0 | 0 | 0 | 0 |  | 0 | 0 | 0 | 0 | 0 | 0 | 0 | 0 | 0 | 0 | 0.30172 | 1 | 0 | 0 | 0
[14 empty] | L3 | 21.375 | 0 | 0 | 0 | 0 | 0 |  | 0 | 0 | 0 | 0 | 0 | 0 | 0 | 0 | 0 | 0 | 0.30172 | 1 | 0 | 0 | 0 |  |  |  |  | L3 | 21.375 | 0 | 0 | 0 | 0 | 0 |  | 0 | 0 | 0 | 0 | 0 | 0 | 0 | 0 | 0 | 0 | 0.30172 | 1 | 0 | 0 | 0
[13 empty] | Length | L4 | 0 | 0 | 0 | 0 | 0 | 0 |  | 0 | 0 | 0 | 0 | 0 | 0 | 0 | 0 | 0 | 0 | 0 | 0 | 0 | 0 | 0 |  |  |  | Length | L4 | 0 | 0 | 0 | 0 | 0 | 0 |  | 0 | 0 | 0 | 0 | 0 | 0 | 0 | 0 | 0 | 0 | 0 | 0 | 0 | 0 | 0
[13 empty] | 0 | L5 | 0 | 0 | 0 | 0 | 0 | 0 |  | 0 | 0 | 0 | 0 | 0 | 0 | 0 | 0 | 0 | 0 | 0 | 0 | 0 | 0 | 0 |  |  |  | 0 | L5 | 0 | 0 | 0 | 0 | 0 | 0 |  | 0 | 0 | 0 | 0 | 0 | 0 | 0 | 0 | 0 | 0 | 0 | 0 | 0 | 0 | 0
[14 empty] | Roof | 33.1719 | 0 | 0 | 0 | 0 | 0 |  | 0 | 0 | 0 | 0 | 0 | 0 | 0 | 0 | 0 | 0 | 0.29921 | 1 | 0 | 0 | 0 |  |  |  |  | Roof | 33.1719 | 0 | 0 | 0 | 0 | 0 |  | 0 | 0 | 0 | 0 | 0 | 0 | 0 | 0 | 0 | 0 | 0.29921 | 1 | 0 | 0 | 0
[13 empty] | A.07 | L2 | 10.6875 | 0 | 0 | 0 | 0 | 0 |  | 0 | 0 | 0 | 0 | 0 | 0 | 0 | 0 | 0 | 0 | 0.30172 | 1 | 0 | 0 | 0 |  |  |  | 1.07 | L2 | 10.6875 | 0 | 0 | 0 | 0 | 0 |  | 0 | 0 | 0 | 0 | 0 | 0 | 0 | 0 | 0 | 0 | 0.30172 | 1 | 0 | 0 | 0
[14 empty] | L3 | 21.375 | 0 | 0 | 0 | 0 | 0 |  | 0 | 0 | 0 | 0 | 0 | 0 | 0 | 0 | 0 | 0 | 0.30172 | 1 | 0 | 0 | 0 |  |  |  |  | L3 | 21.375 | 0 | 0 | 0 | 0 | 0 |  | 0 | 0 | 0 | 0 | 0 | 0 | 0 | 0 | 0 | 0 | 0.30172 | 1 | 0 | 0 | 0
[13 empty] | Length | L4 | 0 | 0 | 0 | 0 | 0 | 0 |  | 0 | 0 | 0 | 0 | 0 | 0 | 0 | 0 | 0 | 0 | 0 | 0 | 0 | 0 | 0 |  |  |  | Length | L4 | 0 | 0 | 0 | 0 | 0 | 0 |  | 0 | 0 | 0 | 0 | 0 | 0 | 0 | 0 | 0 | 0 | 0 | 0 | 0 | 0 | 0
[13 empty] | 0 | L5 | 0 | 0 | 0 | 0 | 0 | 0 |  | 0 | 0 | 0 | 0 | 0 | 0 | 0 | 0 | 0 | 0 | 0 | 0 | 0 | 0 | 0 |  |  |  | 0 | L5 | 0 | 0 | 0 | 0 | 0 | 0 |  | 0 | 0 | 0 | 0 | 0 | 0 | 0 | 0 | 0 | 0 | 0 | 0 | 0 | 0 | 0
[14 empty] | Roof | 33.1719 | 0 | 0 | 0 | 0 | 0 |  | 0 | 0 | 0 | 0 | 0 | 0 | 0 | 0 | 0 | 0 | 0.29921 | 1 | 0 | 0 | 0 |  |  |  |  | Roof | 33.1719 | 0 | 0 | 0 | 0 | 0 |  | 0 | 0 | 0 | 0 | 0 | 0 | 0 | 0 | 0 | 0 | 0.29921 | 1 | 0 | 0 | 0
[13 empty] | A.08 | L2 | 10.6875 | 0 | 0 | 0 | 0 | 0 |  | 0 | 0 | 0 | 0 | 0 | 0 | 0 | 0 | 0 | 0 | 0.30172 | 1 | 0 | 0 | 0 |  |  |  | 1.08 | L2 | 10.6875 | 0 | 0 | 0 | 0 | 0 |  | 0 | 0 | 0 | 0 | 0 | 0 | 0 | 0 | 0 | 0 | 0.30172 | 1 | 0 | 0 | 0
[14 empty] | L3 | 21.375 | 0 | 0 | 0 | 0 | 0 |  | 0 | 0 | 0 | 0 | 0 | 0 | 0 | 0 | 0 | 0 | 0.30172 | 1 | 0 | 0 | 0 |  |  |  |  | L3 | 21.375 | 0 | 0 | 0 | 0 | 0 |  | 0 | 0 | 0 | 0 | 0 | 0 | 0 | 0 | 0 | 0 | 0.30172 | 1 | 0 | 0 | 0
[13 empty] | Length | L4 | 0 | 0 | 0 | 0 | 0 | 0 |  | 0 | 0 | 0 | 0 | 0 | 0 | 0 | 0 | 0 | 0 | 0 | 0 | 0 | 0 | 0 |  |  |  | Length | L4 | 0 | 0 | 0 | 0 | 0 | 0 |  | 0 | 0 | 0 | 0 | 0 | 0 | 0 | 0 | 0 | 0 | 0 | 0 | 0 | 0 | 0
[13 empty] | 0 | L5 | 0 | 0 | 0 | 0 | 0 | 0 |  | 0 | 0 | 0 | 0 | 0 | 0 | 0 | 0 | 0 | 0 | 0 | 0 | 0 | 0 | 0 |  |  |  | 0 | L5 | 0 | 0 | 0 | 0 | 0 | 0 |  | 0 | 0 | 0 | 0 | 0 | 0 | 0 | 0 | 0 | 0 | 0 | 0 | 0 | 0 | 0
[14 empty] | Roof | 33.1719 | 0 | 0 | 0 | 0 | 0 |  | 0 | 0 | 0 | 0 | 0 | 0 | 0 | 0 | 0 | 0 | 0.29921 | 1 | 0 | 0 | 0 |  |  |  |  | Roof | 33.1719 | 0 | 0 | 0 | 0 | 0 |  | 0 | 0 | 0 | 0 | 0 | 0 | 0 | 0 | 0 | 0 | 0.29921 | 1 | 0 | 0 | 0
[13 empty] | A.09 | L2 | 10.6875 | 0 | 0 | 0 | 0 | 0 |  | 0 | 0 | 0 | 0 | 0 | 0 | 0 | 0 | 0 | 0 | 0.30172 | 1 | 0 | 0 | 0 |  |  |  | 1.09 | L2 | 10.6875 | 0 | 0 | 0 | 0 | 0 |  | 0 | 0 | 0 | 0 | 0 | 0 | 0 | 0 | 0 | 0 | 0.30172 | 1 | 0 | 0 | 0
[14 empty] | L3 | 21.375 | 0 | 0 | 0 | 0 | 0 |  | 0 | 0 | 0 | 0 | 0 | 0 | 0 | 0 | 0 | 0 | 0.30172 | 1 | 0 | 0 | 0 |  |  |  |  | L3 | 21.375 | 0 | 0 | 0 | 0 | 0 |  | 0 | 0 | 0 | 0 | 0 | 0 | 0 | 0 | 0 | 0 | 0.30172 | 1 | 0 | 0 | 0
[13 empty] | Length | L4 | 0 | 0 | 0 | 0 | 0 | 0 |  | 0 | 0 | 0 | 0 | 0 | 0 | 0 | 0 | 0 | 0 | 0 | 0 | 0 | 0 | 0 |  |  |  | Length | L4 | 0 | 0 | 0 | 0 | 0 | 0 |  | 0 | 0 | 0 | 0 | 0 | 0 | 0 | 0 | 0 | 0 | 0 | 0 | 0 | 0 | 0
[13 empty] | 0 | L5 | 0 | 0 | 0 | 0 | 0 | 0 |  | 0 | 0 | 0 | 0 | 0 | 0 | 0 | 0 | 0 | 0 | 0 | 0 | 0 | 0 | 0 |  |  |  | 0 | L5 | 0 | 0 | 0 | 0 | 0 | 0 |  | 0 | 0 | 0 | 0 | 0 | 0 | 0 | 0 | 0 | 0 | 0 | 0 | 0 | 0 | 0
[14 empty] | Roof | 33.1719 | 0 | 0 | 0 | 0 | 0 |  | 0 | 0 | 0 | 0 | 0 | 0 | 0 | 0 | 0 | 0 | 0.29921 | 1 | 0 | 0 | 0 |  |  |  |  | Roof | 33.1719 | 0 | 0 | 0 | 0 | 0 |  | 0 | 0 | 0 | 0 | 0 | 0 | 0 | 0 | 0 | 0 | 0.29921 | 1 | 0 | 0 | 0
[13 empty] | A.10 | L2 | 10.6875 | 0 | 0 | 0 | 0 | 0 |  | 0 | 0 | 0 | 0 | 0 | 0 | 0 | 0 | 0 | 0 | 0.30172 | 1 | 0 | 0 | 0 |  |  |  | 1.10 | L2 | 10.6875 | 0 | 0 | 0 | 0 | 0 |  | 0 | 0 | 0 | 0 | 0 | 0 | 0 | 0 | 0 | 0 | 0.30172 | 1 | 0 | 0 | 0
[14 empty] | L3 | 21.375 | 0 | 0 | 0 | 0 | 0 |  | 0 | 0 | 0 | 0 | 0 | 0 | 0 | 0 | 0 | 0 | 0.30172 | 1 | 0 | 0 | 0 |  |  |  |  | L3 | 21.375 | 0 | 0 | 0 | 0 | 0 |  | 0 | 0 | 0 | 0 | 0 | 0 | 0 | 0 | 0 | 0 | 0.30172 | 1 | 0 | 0 | 0
[13 empty] | Length | L4 | 0 | 0 | 0 | 0 | 0 | 0 |  | 0 | 0 | 0 | 0 | 0 | 0 | 0 | 0 | 0 | 0 | 0 | 0 | 0 | 0 | 0 |  |  |  | Length | L4 | 0 | 0 | 0 | 0 | 0 | 0 |  | 0 | 0 | 0 | 0 | 0 | 0 | 0 | 0 | 0 | 0 | 0 | 0 | 0 | 0 | 0
[13 empty] | 0 | L5 | 0 | 0 | 0 | 0 | 0 | 0 |  | 0 | 0 | 0 | 0 | 0 | 0 | 0 | 0 | 0 | 0 | 0 | 0 | 0 | 0 | 0 |  |  |  | 0 | L5 | 0 | 0 | 0 | 0 | 0 | 0 |  | 0 | 0 | 0 | 0 | 0 | 0 | 0 | 0 | 0 | 0 | 0 | 0 | 0 | 0 | 0
[14 empty] | Roof | 33.1719 | 0 | 0 | 0 | 0 | 0 |  | 0 | 0 | 0 | 0 | 0 | 0 | 0 | 0 | 0 | 0 | 0.29921 | 1 | 0 | 0 | 0 |  |  |  |  | Roof | 33.1719 | 0 | 0 | 0 | 0 | 0 |  | 0 | 0 | 0 | 0 | 0 | 0 | 0 | 0 | 0 | 0 | 0.29921 | 1 | 0 | 0 | 0
[13 empty] | A.11 | L2 | 10.6875 | 0 | 0 | 0 | 0 | 0 |  | 0 | 0 | 0 | 0 | 0 | 0 | 0 | 0 | 0 | 0 | 0.30172 | 1 | 0 | 0 | 0 |  |  |  | 1.11 | L2 | 10.6875 | 0 | 0 | 0 | 0 | 0 |  | 0 | 0 | 0 | 0 | 0 | 0 | 0 | 0 | 0 | 0 | 0.30172 | 1 | 0 | 0 | 0
[14 empty] | L3 | 21.375 | 0 | 0 | 0 | 0 | 0 |  | 0 | 0 | 0 | 0 | 0 | 0 | 0 | 0 | 0 | 0 | 0.30172 | 1 | 0 | 0 | 0 |  |  |  |  | L3 | 21.375 | 0 | 0 | 0 | 0 | 0 |  | 0 | 0 | 0 | 0 | 0 | 0 | 0 | 0 | 0 | 0 | 0.30172 | 1 | 0 | 0 | 0
[13 empty] | Length | L4 | 0 | 0 | 0 | 0 | 0 | 0 |  | 0 | 0 | 0 | 0 | 0 | 0 | 0 | 0 | 0 | 0 | 0 | 0 | 0 | 0 | 0 |  |  |  | Length | L4 | 0 | 0 | 0 | 0 | 0 | 0 |  | 0 | 0 | 0 | 0 | 0 | 0 | 0 | 0 | 0 | 0 | 0 | 0 | 0 | 0 | 0
[13 empty] | 0 | L5 | 0 | 0 | 0 | 0 | 0 | 0 |  | 0 | 0 | 0 | 0 | 0 | 0 | 0 | 0 | 0 | 0 | 0 | 0 | 0 | 0 | 0 |  |  |  | 0 | L5 | 0 | 0 | 0 | 0 | 0 | 0 |  | 0 | 0 | 0 | 0 | 0 | 0 | 0 | 0 | 0 | 0 | 0 | 0 | 0 | 0 | 0
[14 empty] | Roof | 33.1719 | 0 | 0 | 0 | 0 | 0 |  | 0 | 0 | 0 | 0 | 0 | 0 | 0 | 0 | 0 | 0 | 0.29921 | 1 | 0 | 0 | 0 |  |  |  |  | Roof | 33.1719 | 0 | 0 | 0 | 0 | 0 |  | 0 | 0 | 0 | 0 | 0 | 0 | 0 | 0 | 0 | 0 | 0.29921 | 1 | 0 | 0 | 0
[13 empty] | A.12 | L2 | 10.6875 | 0 | 0 | 0 | 0 | 0 |  | 0 | 0 | 0 | 0 | 0 | 0 | 0 | 0 | 0 | 0 | 0.30172 | 1 | 0 | 0 | 0 |  |  |  | 1.12 | L2 | 10.6875 | 0 | 0 | 0 | 0 | 0 |  | 0 | 0 | 0 | 0 | 0 | 0 | 0 | 0 | 0 | 0 | 0.30172 | 1 | 0 | 0 | 0
[14 empty] | L3 | 21.375 | 0 | 0 | 0 | 0 | 0 |  | 0 | 0 | 0 | 0 | 0 | 0 | 0 | 0 | 0 | 0 | 0.30172 | 1 | 0 | 0 | 0 |  |  |  |  | L3 | 21.375 | 0 | 0 | 0 | 0 | 0 |  | 0 | 0 | 0 | 0 | 0 | 0 | 0 | 0 | 0 | 0 | 0.30172 | 1 | 0 | 0 | 0
[13 empty] | Length | L4 | 0 | 0 | 0 | 0 | 0 | 0 |  | 0 | 0 | 0 | 0 | 0 | 0 | 0 | 0 | 0 | 0 | 0 | 0 | 0 | 0 | 0 |  |  |  | Length | L4 | 0 | 0 | 0 | 0 | 0 | 0 |  | 0 | 0 | 0 | 0 | 0 | 0 | 0 | 0 | 0 | 0 | 0 | 0 | 0 | 0 | 0
[13 empty] | 0 | L5 | 0 | 0 | 0 | 0 | 0 | 0 |  | 0 | 0 | 0 | 0 | 0 | 0 | 0 | 0 | 0 | 0 | 0 | 0 | 0 | 0 | 0 |  |  |  | 0 | L5 | 0 | 0 | 0 | 0 | 0 | 0 |  | 0 | 0 | 0 | 0 | 0 | 0 | 0 | 0 | 0 | 0 | 0 | 0 | 0 | 0 | 0
[14 empty] | Roof | 33.1719 | 0 | 0 | 0 | 0 | 0 |  | 0 | 0 | 0 | 0 | 0 | 0 | 0 | 0 | 0 | 0 | 0.29921 | 1 | 0 | 0 | 0 |  |  |  |  | Roof | 33.1719 | 0 | 0 | 0 | 0 | 0 |  | 0 | 0 | 0 | 0 | 0 | 0 | 0 | 0 | 0 | 0 | 0.29921 | 1 | 0 | 0 | 0
[13 empty] | A.13 | L2 | 10.6875 | 0 | 0 | 0 | 0 | 0 |  | 0 | 0 | 0 | 0 | 0 | 0 | 0 | 0 | 0 | 0 | 0.30172 | 1 | 0 | 0 | 0 |  |  |  | 1.13 | L2 | 10.6875 | 0 | 0 | 0 | 0 | 0 |  | 0 | 0 | 0 | 0 | 0 | 0 | 0 | 0 | 0 | 0 | 0.30172 | 1 | 0 | 0 | 0
[14 empty] | L3 | 21.375 | 0 | 0 | 0 | 0 | 0 |  | 0 | 0 | 0 | 0 | 0 | 0 | 0 | 0 | 0 | 0 | 0.30172 | 1 | 0 | 0 | 0 |  |  |  |  | L3 | 21.375 | 0 | 0 | 0 | 0 | 0 |  | 0 | 0 | 0 | 0 | 0 | 0 | 0 | 0 | 0 | 0 | 0.30172 | 1 | 0 | 0 | 0
[13 empty] | Length | L4 | 0 | 0 | 0 | 0 | 0 | 0 |  | 0 | 0 | 0 | 0 | 0 | 0 | 0 | 0 | 0 | 0 | 0 | 0 | 0 | 0 | 0 |  |  |  | Length | L4 | 0 | 0 | 0 | 0 | 0 | 0 |  | 0 | 0 | 0 | 0 | 0 | 0 | 0 | 0 | 0 | 0 | 0 | 0 | 0 | 0 | 0
[13 empty] | 0 | L5 | 0 | 0 | 0 | 0 | 0 | 0 |  | 0 | 0 | 0 | 0 | 0 | 0 | 0 | 0 | 0 | 0 | 0 | 0 | 0 | 0 | 0 |  |  |  | 0 | L5 | 0 | 0 | 0 | 0 | 0 | 0 |  | 0 | 0 | 0 | 0 | 0 | 0 | 0 | 0 | 0 | 0 | 0 | 0 | 0 | 0 | 0
[14 empty] | Roof | 33.1719 | 0 | 0 | 0 | 0 | 0 |  | 0 | 0 | 0 | 0 | 0 | 0 | 0 | 0 | 0 | 0 | 0.29921 | 1 | 0 | 0 | 0 |  |  |  |  | Roof | 33.1719 | 0 | 0 | 0 | 0 | 0 |  | 0 | 0 | 0 | 0 | 0 | 0 | 0 | 0 | 0 | 0 | 0.29921 | 1 | 0 | 0 | 0
[13 empty] | A.14 | L2 | 10.6875 | 0 | 0 | 0 | 0 | 0 |  | 0 | 0 | 0 | 0 | 0 | 0 | 0 | 0 | 0 | 0 | 0.30172 | 1 | 0 | 0 | 0 |  |  |  | 1.14 | L2 | 10.6875 | 0 | 0 | 0 | 0 | 0 |  | 0 | 0 | 0 | 0 | 0 | 0 | 0 | 0 | 0 | 0 | 0.30172 | 1 | 0 | 0 | 0
[14 empty] | L3 | 21.375 | 0 | 0 | 0 | 0 | 0 |  | 0 | 0 | 0 | 0 | 0 | 0 | 0 | 0 | 0 | 0 | 0.30172 | 1 | 0 | 0 | 0 |  |  |  |  | L3 | 21.375 | 0 | 0 | 0 | 0 | 0 |  | 0 | 0 | 0 | 0 | 0 | 0 | 0 | 0 | 0 | 0 | 0.30172 | 1 | 0 | 0 | 0
[13 empty] | Length | L4 | 0 | 0 | 0 | 0 | 0 | 0 |  | 0 | 0 | 0 | 0 | 0 | 0 | 0 | 0 | 0 | 0 | 0 | 0 | 0 | 0 | 0 |  |  |  | Length | L4 | 0 | 0 | 0 | 0 | 0 | 0 |  | 0 | 0 | 0 | 0 | 0 | 0 | 0 | 0 | 0 | 0 | 0 | 0 | 0 | 0 | 0
[13 empty] | 0 | L5 | 0 | 0 | 0 | 0 | 0 | 0 |  | 0 | 0 | 0 | 0 | 0 | 0 | 0 | 0 | 0 | 0 | 0 | 1 | 0 | 0 | 0 |  |  |  | 0 | L5 | 0 | 0 | 0 | 0 | 0 | 0 |  | 0 | 0 | 0 | 0 | 0 | 0 | 0 | 0 | 0 | 0 | 0 | 0 | 0 | 0 | 0
[14 empty] | Roof | 33.1719 | 0 | 0 | 0 | 0 | 0 |  | 0 | 0 | 0 | 0 | 0 | 0 | 0 | 0 | 0 | 0 | 0.29921 | 1 | 0 | 0 | 0 |  |  |  |  | Roof | 33.1719 | 0 | 0 | 0 | 0 | 0 |  | 0 | 0 | 0 | 0 | 0 | 0 | 0 | 0 | 0 | 0 | 0.29921 | 1 | 0 | 0 | 0
[13 empty] | A.15 | L2 | 10.6875 | 0 | 0 | 0 | 0 | 0 |  | 0 | 0 | 0 | 0 | 0 | 0 | 0 | 0 | 0 | 0 | 0.30172 | 1 | 0 | 0 | 0 |  |  |  | 1.15 | L2 | 10.6875 | 0 | 0 | 0 | 0 | 0 |  | 0 | 0 | 0 | 0 | 0 | 0 | 0 | 0 | 0 | 0 | 0.30172 | 1 | 0 | 0 | 0
[14 empty] | L3 | 21.375 | 0 | 0 | 0 | 0 | 0 |  | 0 | 0 | 0 | 0 | 0 | 0 | 0 | 0 | 0 | 0 | 0.30172 | 1 | 0 | 0 | 0 |  |  |  |  | L3 | 21.375 | 0 | 0 | 0 | 0 | 0 |  | 0 | 0 | 0 | 0 | 0 | 0 | 0 | 0 | 0 | 0 | 0.30172 | 1 | 0 | 0 | 0
[13 empty] | Length | L4 | 0 | 0 | 0 | 0 | 0 | 0 |  | 0 | 0 | 0 | 0 | 0 | 0 | 0 | 0 | 0 | 0 | 0 | 0 | 0 | 0 | 0 |  |  |  | Length | L4 | 0 | 0 | 0 | 0 | 0 | 0 |  | 0 | 0 | 0 | 0 | 0 | 0 | 0 | 0 | 0 | 0 | 0 | 0 | 0 | 0 | 0
[13 empty] | 0 | L5 | 0 | 0 | 0 | 0 | 0 | 0 |  | 0 | 0 | 0 | 0 | 0 | 0 | 0 | 0 | 0 | 0 | 0 | 0 | 0 | 0 | 0 |  |  |  | 0 | L5 | 0 | 0 | 0 | 0 | 0 | 0 |  | 0 | 0 | 0 | 0 | 0 | 0 | 0 | 0 | 0 | 0 | 0 | 0 | 0 | 0 | 0
[14 empty] | Roof | 33.1719 | 0 | 0 | 0 | 0 | 0 |  | 0 | 0 | 0 | 0 | 0 | 0 | 0 | 0 | 0 | 0 | 0.29921 | 1 | 0 | 0 | 0 |  |  |  |  | Roof | 33.1719 | 0 | 0 | 0 | 0 | 0 |  | 0 | 0 | 0 | 0 | 0 | 0 | 0 | 0 | 0 | 0 | 0.29921 | 1 | 0 | 0 | 0
[13 empty] | A.16 | L2 | 10.6875 | 0 | 0 | 0 | 0 | 0 |  | 0 | 0 | 0 | 0 | 0 | 0 | 0 | 0 | 0 | 0 | 0.30172 | 1 | 0 | 0 | 0 |  |  |  | 1.16 | L2 | 10.6875 | 0 | 0 | 0 | 0 | 0 |  | 0 | 0 | 0 | 0 | 0 | 0 | 0 | 0 | 0 | 0 | 0.30172 | 1 | 0 | 0 | 0
[14 empty] | L3 | 21.375 | 0 | 0 | 0 | 0 | 0 |  | 0 | 0 | 0 | 0 | 0 | 0 | 0 | 0 | 0 | 0 | 0.30172 | 1 | 0 | 0 | 0 |  |  |  |  | L3 | 21.375 | 0 | 0 | 0 | 0 | 0 |  | 0 | 0 | 0 | 0 | 0 | 0 | 0 | 0 | 0 | 0 | 0.30172 | 1 | 0 | 0 | 0
[13 empty] | Length | L4 | 0 | 0 | 0 | 0 | 0 | 0 |  | 0 | 0 | 0 | 0 | 0 | 0 | 0 | 0 | 0 | 0 | 0 | 0 | 0 | 0 | 0 |  |  |  | Length | L4 | 0 | 0 | 0 | 0 | 0 | 0 |  | 0 | 0 | 0 | 0 | 0 | 0 | 0 | 0 | 0 | 0 | 0 | 0 | 0 | 0 | 0
[13 empty] | 0 | L5 | 0 | 0 | 0 | 0 | 0 | 0 |  | 0 | 0 | 0 | 0 | 0 | 0 | 0 | 0 | 0 | 0 | 0 | 0 | 0 | 0 | 0 |  |  |  | 0 | L5 | 0 | 0 | 0 | 0 | 0 | 0 |  | 0 | 0 | 0 | 0 | 0 | 0 | 0 | 0 | 0 | 0 | 0 | 0 | 0 | 0 | 0
[14 empty] | Roof | 33.1719 | 0 | 0 | 0 | 0 | 0 |  | 0 | 0 | 0 | 0 | 0 | 0 | 0 | 0 | 0 | 0 | 0.29921 | 1 | 0 | 0 | 0
Mean Roof Framing Depth | 32.4375 |  | 24 | 32.4688 | 33.875 | 0.70312 | [6 empty] | Line | A | [25 empty] | Line | 1
Roof Framing Sheathing | 0.5
[14 empty] | left | [7 empty] | right | [7 empty] | user add |  | total | [8 empty] | left | [7 empty] | right | [7 empty] | user add |  | total
Heights | ft | in | total | stud |  | MWFRS (1.0W) |  | SFRS (1.0E) | [5 empty] | w 1.0W | w 0.6W | V 1.0W | V 0.6W | w 1.0E | w 0.7E | V 1.0E | V 0.7E | w 1.0W | w 0.6W | V 1.0W | V 0.6W | w 1.0E | w 0.7E | V 1.0E | V 0.7E | 1.0W | 1.0E | V 1.0W | cumm | V 0.6W | cumm | V 1.0E | cumm | V 0.7E | cumm |  | w 1.0W | w 0.6W | V 1.0W | V 0.6W | w 1.0E | w 0.7E | V 1.0E | V 0.7E | w 1.0W | w 0.6W | V 1.0W | V 0.6W | w 1.0E | w 0.7E | V 1.0E | V 0.7E | 1.0W | 1.0E | V 1.0W | cumm | V 0.6W | cumm | V 1.0E | cumm | V 0.7E | cumm
L1 | 0 | 0 | 0 | 0 |  | 0 | plf | 0 | 0 | 0 | 0 |  | L1 | 0 | 0 | 0 | 0 | 0 | 0 | 0 | 0 | 0 | 0 | 0 | 0 | 0 | 0 | 0 | 0 | 0 | 0 | 0 | 13166 | 0 | 7899.6 | 0 | 1302.1 | 0 | 911.47 | L1 | 0 | 0 | 0 | 0 | 0 | 0 | 0 | 0 | 0 | 0 | 0 | 0 | 0 | 0 | 0 | 0 | 0 | 0 | 0 | 12258 | 0 | 7354.8 | 0 | 1212.3 | 0 | 848.61
L2 | 10 | 8.25 | 10.6875 | 8.75 |  | 236 | plf | 33.8 | 65.6 | 19.3 | 119.6 |  | L2 | 236 | 141.6 | 0 | 0 | 33.8 | 23.66 | 0 | 0 | 236 | 141.6 | 3422 | 2053.2 | 33.8 | 23.66 | 490.1 | 343.07 | 0 | 0 | 3422 | 13166 | 2053.2 | 7899.6 | 490.1 | 1302.1 | 343.07 | 911.47 | L2 | 236 | 141.6 | 0 | 0 | 33.8 | 23.66 | 0 | 0 | 236 | 141.6 | 3186 | 1911.6 | 33.8 | 23.66 | 456.3 | 319.41 | 0 | 0 | 3186 | 12258 | 1911.6 | 7354.8 | 456.3 | 1212.3 | 319.41 | 848.61
L3 | 21 | 4.5 | 21.375 | 8.75 |  | 229 | plf | 37.1 | 71.8 | 21.1 | 131.1 |  | L3 | 229 | 137.4 | 0 | 0 | 37.1 | 25.97 | 0 | 0 | 229 | 137.4 | 3320.5 | 1992.3 | 37.1 | 25.97 | 537.95 | 376.565 | 0 | 0 | 3320.5 | 9744 | 1992.3 | 5846.4 | 537.95 | 812 | 376.565 | 568.4 | L3 | 229 | 137.4 | 0 | 0 | 37.1 | 25.97 | 0 | 0 | 229 | 137.4 | 3091.5 | 1854.9 | 37.1 | 25.97 | 500.85 | 350.595 | 0 | 0 | 3091.5 | 9072 | 1854.9 | 5443.2 | 500.85 | 756 | 350.595 | 529.2
L4 | 0 | 0 | 0 | 0 |  | 0 | plf | 0 | 0 | 0 | 0 |  | L4 | 0 | 0 | 0 | 0 | 0 | 0 | 0 | 0 | 0 | 0 | 0 | 0 | 0 | 0 | 0 | 0 | 0 | 0 | 0 | 6423.5 | 0 | 3854.1 | 0 | 274.05 | 0 | 191.835 | L4 | 0 | 0 | 0 | 0 | 0 | 0 | 0 | 0 | 0 | 0 | 0 | 0 | 0 | 0 | 0 | 0 | 0 | 0 | 0 | 5980.5 | 0 | 3588.3 | 0 | 255.15 | 0 | 178.605
L5 | 0 | 0 | 0 | 0 |  | 0 | plf | 0 | 0 | 0 | 0 |  | L5 | 0 | 0 | 0 | 0 | 0 | 0 | 0 | 0 | 0 | 0 | 0 | 0 | 0 | 0 | 0 | 0 | 0 | 0 | 0 | 6423.5 | 0 | 3854.1 | 0 | 274.05 | 0 | 191.835 | L5 | 0 | 0 | 0 | 0 | 0 | 0 | 0 | 0 | 0 | 0 | 0 | 0 | 0 | 0 | 0 | 0 | 0 | 0 | 0 | 5980.5 | 0 | 3588.3 | 0 | 255.15 | 0 | 178.605
Roof | 32.5 | 8.0625 | 33.1719 | 8.6771 |  | 443 | plf | 18.9 | 36.6 | 10.8 | 66.7 |  | Roof | 443 | 265.8 | 0 | 0 | 18.9 | 13.23 | 0 | 0 | 443 | 265.8 | 6423.5 | 3854.1 | 18.9 | 13.23 | 274.05 | 191.835 | 0 | 0 | 6423.5 | 6423.5 | 3854.1 | 3854.1 | 274.05 | 274.05 | 191.835 | 191.835 | Roof | 443 | 265.8 | 0 | 0 | 18.9 | 13.23 | 0 | 0 | 443 | 265.8 | 5980.5 | 3588.3 | 18.9 | 13.23 | 255.15 | 178.605 | 0 | 0 | 5980.5 | 5980.5 | 3588.3 | 3588.3 | 255.15 | 255.15 | 178.605 | 178.605
W Uplift | [5 empty] | -22.9 | psf | [6 empty] | -22.9 | -13.74 | 0 | 0 |  |  |  |  | -22.9 | -13.74 | -309.15 | -185.49 | [15 empty] | -22.9 | -13.74 | 0 | 0 |  |  |  |  | -22.9 | -13.74 | -309.15 | -185.49
E Uplift | Sds | 0.18 |  |  |  | 0.036 | xD psf
[21 empty] | user override stud height if required each level | [26 empty] | user override stud height if required each level
DL | [12 empty] | Wall | Length | Flr Spac | Flr Trib | Rf Space | Rf Trib | Wall | Parapet | L2 | L3 | L4 | L5 | LR | V % | [13 empty] | Wall | Length | Flr Spac | Flr Trib | Rf Space | Rf Trib | Wall | Parapet | L2 | L3 | L4 | L5 | LR | V %
Roof | 20 | 100% of Min Roof Dead Load | [10 empty] | A.01 | 29 | 12 | 6 | 4 | 2 | Wall 3 | 6 | [5 empty] | 100% | [13 empty] | 1.01 | 29 | 12 | 6 | 4 | 2 | Wall 3 | 6 | [5 empty] | 100%
| 18 | 90% of Min Roof Dead Load | [10 empty] | A.02 |  |  | 0 |  | 0 | [21 empty] | 1.02 |  |  | 0 |  | 0
Floor | 26 | Min Floor Dead Load | [10 empty] | A.03 |  |  | 0 |  | 0 | [21 empty] | 1.03 |  |  | 0 |  | 0
Wall 1 | 11 | Single Interior 2x4 Wall | [10 empty] | A.04 |  |  | 0 |  | 0 | [21 empty] | 1.04 |  |  | 0 |  | 0
Wall 2 | 13 | Double Interior 2x4 Wall | [10 empty] | A.05 |  |  | 0 |  | 0 | [21 empty] | 1.05 |  |  | 0 |  | 0
Wall 3 | 18 | Single Exterior 2x6 Wall | [10 empty] | A.06 |  |  | 0 |  | 0 | [21 empty] | 1.06 |  |  | 0 |  | 0
Wall 4 | [12 empty] | A.07 |  |  | 0 |  | 0 | [21 empty] | 1.07 |  |  | 0 |  | 0
Wall 5 | [12 empty] | A.08 |  |  | 0 |  | 0 | [21 empty] | 1.08 |  |  | 0 |  | 0
Wall 6 | [12 empty] | A.09 |  |  | 0 |  | 0 | [21 empty] | 1.09 |  |  | 0 |  | 0
[13 empty] | A.10 |  |  | 0 |  | 0 | [21 empty] | 1.10 |  |  | 0 |  | 0
| line to line spacing | [5 empty] | line to line spacing | [5 empty] | A.11 |  |  | 0 |  | 0 | [21 empty] | 1.11 |  |  | 0 |  | 0
NS Lines | left ft | right ft | total ft |  |  | EW Lines | left ft | right ft | total ft |  |  |  | A.12 |  |  | 0 |  | 0 | [21 empty] | 1.12 |  |  | 0 |  | 0
A | 0 | 29 | 29 |  |  | 1 | 0 | 27 | 27 |  |  |  | A.13 |  |  | 0 |  | 0 | [21 empty] | 1.13 |  |  | 0 |  | 0
B | 29 | 6 | 35 |  |  | 2 | 27 | 14 | 41 |  |  |  | A.14 |  |  | 0 |  | 0 | [21 empty] | 1.14 |  |  | 0 |  | 0
C | 6 | 29 | 35 |  |  | 3 | 14 | 13 | 27 |  |  |  | A.15 |  |  | 0 |  | 0 | [21 empty] | 1.15 |  |  | 0 |  | 0
D | 26 | 26 | 52 | ww |  | 4 | 13 | 27 | 40 |  |  |  | A.16 |  |  | 0 |  | 0 | [21 empty] | 1.16 |  |  | 0 |  | 0
E | 29 | 0 | 29 |  |  | 5 | 27 | 11 | 38 |  |  |  |  | 29 | [26 empty] | 29
F | 17 | 27 | 44 |  |  | 6 | 11 | 6 | 17 | [28 empty] | marks | [26 empty] | marks
G | 27 | 27 | 54 |  |  | 7 | 6 | 11 | 17 |  |  |  | SW | Level | h (ft) | P 1.0D | P 1.0E | P 1.0W | Mr 0.6D+0.7E | Mr 0.6D+0.6W |  | V0.7E | v0.7E | Mot0.7E | MnetE | TCE | V0.6W | v0.6W | Mot0.6W | MnetW | TCW | AR | Car | va E | va W | hd |  | sheath | holdown | SW | Level | h (ft) | P 1.0D | P 1.0E | P 1.0W | Mr 0.6D+0.7E | Mr 0.6D+0.6W |  | V0.7E | v0.7E | Mot0.7E | MnetE | TCE | V0.6W | v0.6W | Mot0.6W | MnetW | TCW | AR | Car | va E | va W | hd |  | sheath | holdown
H | 27 | 27 | 54 |  |  | 8 | 20 | 0 | 20 | ww |  |  | A.01 | L2 | 10.6875 | 30539.7188 | -363.312 | -1328.2 | 262007.9363 | 254140.2131 |  | 343.07 | 11.83 | 3666.5606 | -258341.3757 | 0 | 7899.6 | 272.4 | 84426.975 | -169713.2381 | 0 | 0.30172 | 1 | 239.8571 | 335.8 | 0 |  | 21 |  | 1.01 | L2 | 10.6875 | 30539.7188 | -363.312 | -1328.2 | 262007.9363 | 254140.2131 |  | 343.07 | 11.83 | 3666.5606 | -258341.3757 | 0 | 7899.6 | 272.4 | 84426.975 | -169713.2381 | 0 | 0.30172 | 1 | 239.8571 | 335.8 | 0 |  | 21
I | 27 | 27 | 54 |  |  | 9 | 30 | 0 | 30 |  |  |  |  | L3 | 21.375 | 26015.7188 | -200.448 | -1328.2 | 224302.2059 | 377227.9219 |  | 376.565 | 12.985 | 4024.5384 | -220277.6675 | 0 | 5846.4 | 201.6 | 62483.4 | -314744.5219 | 0 | 0.30172 | 1 | 239.8571 | 335.8 | 0 |  | 21 |  |  | L3 | 21.375 | 26015.7188 | -200.448 | -1328.2 | 224302.2059 | 377227.9219 |  | 376.565 | 12.985 | 4024.5384 | -220277.6675 | 0 | 5846.4 | 201.6 | 62483.4 | -314744.5219 | 0 | 0.30172 | 1 | 239.8571 | 335.8 | 0 |  | 21
J | 27 | 41 | 68 | ww |  | 10 | 30 | 0 | 30 |  |  |  | Length | L4 | 0 | 0 | 0 | 0 | 0 | 0 |  | 0 | 0 | 0 | 0 | 0 | 0 | 0 | 0 | 0 | 0 | 0 | 0 | 0 | 0 | 0 |  |  |  | Length | L4 | 0 | 0 | 0 | 0 | 0 | 0 |  | 0 | 0 | 0 | 0 | 0 | 0 | 0 | 0 | 0 | 0 | 0 | 0 | 0 | 0 | 0
K | 0 | 29 | 29 |  |  | 11 | 0 | 27 | 27 |  |  |  | 29 | L5 | 0 | 0 | 0 | 0 | 0 | 0 |  | 0 | 0 | 0 | 0 | 0 | 0 | 0 | 0 | 0 | 0 | 0 | 0 | 0 | 0 | 0 |  |  |  | 29 | L5 | 0 | 0 | 0 | 0 | 0 | 0 |  | 0 | 0 | 0 | 0 | 0 | 0 | 0 | 0 | 0 | 0 | 0 | 0 | 0 | 0 | 0
L | 29 | 6 | 35 |  |  | 12 | 27 | 14 | 41 |  |  |  |  | Roof | 33.1719 | 21491.7188 | -37.584 | -1328.2 | 186596.4755 | 311629.9219 |  | 191.835 | 6.615 | 2263.0535 | -184333.422 | 0 | 3854.1 | 132.9 | 45466.3359 | -266163.5859 | 0 | 0.29921 | 1 | 95.2857 | 133.4 | 0 |  | 11 |  |  | Roof | 33.1719 | 21491.7188 | -37.584 | -1328.2 | 186596.4755 | 311629.9219 |  | 191.835 | 6.615 | 2263.0535 | -184333.422 | 0 | 3854.1 | 132.9 | 45466.3359 | -266163.5859 | 0 | 0.29921 | 1 | 95.2857 | 133.4 | 0 |  | 11
M | 6 | 29 | 35 |  |  | 13 | 14 | 12 | 26
N | 29 | 0 | 29 |  |  | 14 | 12 | 27 | 39 |  |  |  | A.02 | L2 | 10.6875 | 0 | 0 | 0 | 0 | 0 |  | 0 | 0 | 0 | 0 | 0 | 0 | 0 | 0 | 0 | 0 | 0.30172 | 1 | 0 | 0 | 0 |  |  |  | 1.02 | L2 | 10.6875 | 0 | 0 | 0 | 0 | 0 |  | 0 | 0 | 0 | 0 | 0 | 0 | 0 | 0 | 0 | 0 | 0.30172 | 1 | 0 | 0 | 0
O |  |  | 0 |  |  | 15 | 27 | 18 | 45 |  |  |  |  | L3 | 21.375 | 0 | 0 | 0 | 0 | 0 |  | 0 | 0 | 0 | 0 | 0 | 0 | 0 | 0 | 0 | 0 | 0.30172 | 1 | 0 | 0 | 0 |  |  |  |  | L3 | 21.375 | 0 | 0 | 0 | 0 | 0 |  | 0 | 0 | 0 | 0 | 0 | 0 | 0 | 0 | 0 | 0 | 0.30172 | 1 | 0 | 0 | 0
P |  |  | 0 |  |  | 16 |  |  | 0 |  |  |  | Length | L4 | 0 | 0 | 0 | 0 | 0 | 0 |  | 0 | 0 | 0 | 0 | 0 | 0 | 0 | 0 | 0 | 0 | 0 | 0 | 0 | 0 | 0 |  |  |  | Length | L4 | 0 | 0 | 0 | 0 | 0 | 0 |  | 0 | 0 | 0 | 0 | 0 | 0 | 0 | 0 | 0 | 0 | 0 | 0 | 0 | 0 | 0
Q |  |  | 0 |  |  | 17 |  |  | 0 |  |  |  | 0 | L5 | 0 | 0 | 0 | 0 | 0 | 0 |  | 0 | 0 | 0 | 0 | 0 | 0 | 0 | 0 | 0 | 0 | 0 | 0 | 0 | 0 | 0 |  |  |  | 0 | L5 | 0 | 0 | 0 | 0 | 0 | 0 |  | 0 | 0 | 0 | 0 | 0 | 0 | 0 | 0 | 0 | 0 | 0 | 0 | 0 | 0 | 0
R |  |  | 0 |  |  | 18 |  |  | 0 |  |  |  |  | Roof | 33.1719 | 0 | 0 | 0 | 0 | 0 |  | 0 | 0 | 0 | 0 | 0 | 0 | 0 | 0 | 0 | 0 | 0.29921 | 1 | 0 | 0 | 0 |  |  |  |  | Roof | 33.1719 | 0 | 0 | 0 | 0 | 0 |  | 0 | 0 | 0 | 0 | 0 | 0 | 0 | 0 | 0 | 0 | 0.29921 | 1 | 0 | 0 | 0
S |  |  | 0 |  |  | 19 |  |  | 0
T |  |  | 0 |  |  | 20 |  |  | 0 |  |  |  | A.03 | L2 | 10.6875 | 0 | 0 | 0 | 0 | 0 |  | 0 | 0 | 0 | 0 | 0 | 0 | 0 | 0 | 0 | 0 | 0.30172 | 1 | 0 | 0 | 0 |  |  |  | 1.03 | L2 | 10.6875 | 0 | 0 | 0 | 0 | 0 |  | 0 | 0 | 0 | 0 | 0 | 0 | 0 | 0 | 0 | 0 | 0.30172 | 1 | 0 | 0 | 0
U |  |  | 0 |  |  | 21 |  |  | 0 |  |  |  |  | L3 | 21.375 | 0 | 0 | 0 | 0 | 0 |  | 0 | 0 | 0 | 0 | 0 | 0 | 0 | 0 | 0 | 0 | 0.30172 | 1 | 0 | 0 | 0 |  |  |  |  | L3 | 21.375 | 0 | 0 | 0 | 0 | 0 |  | 0 | 0 | 0 | 0 | 0 | 0 | 0 | 0 | 0 | 0 | 0.30172 | 1 | 0 | 0 | 0
V |  |  | 0 |  |  | 22 |  |  | 0 |  |  |  | Length | L4 | 0 | 0 | 0 | 0 | 0 | 0 |  | 0 | 0 | 0 | 0 | 0 | 0 | 0 | 0 | 0 | 0 | 0 | 0 | 0 | 0 | 0 |  |  |  | Length | L4 | 0 | 0 | 0 | 0 | 0 | 0 |  | 0 | 0 | 0 | 0 | 0 | 0 | 0 | 0 | 0 | 0 | 0 | 0 | 0 | 0 | 0
W |  |  | 0 |  |  | 23 |  |  | 0 |  |  |  | 0 | L5 | 0 | 0 | 0 | 0 | 0 | 0 |  | 0 | 0 | 0 | 0 | 0 | 0 | 0 | 0 | 0 | 0 | 0 | 0 | 0 | 0 | 0 |  |  |  | 0 | L5 | 0 | 0 | 0 | 0 | 0 | 0 |  | 0 | 0 | 0 | 0 | 0 | 0 | 0 | 0 | 0 | 0 | 0 | 0 | 0 | 0 | 0
X |  |  | 0 |  |  | 24 |  |  | 0 |  |  |  |  | Roof | 33.1719 | 0 | 0 | 0 | 0 | 0 |  | 0 | 0 | 0 | 0 | 0 | 0 | 0 | 0 | 0 | 0 | 0.29921 | 1 | 0 | 0 | 0 |  |  |  |  | Roof | 33.1719 | 0 | 0 | 0 | 0 | 0 |  | 0 | 0 | 0 | 0 | 0 | 0 | 0 | 0 | 0 | 0 | 0.29921 | 1 | 0 | 0 | 0
Y |  |  | 0 |  |  | 25 |  |  | 0
Z |  |  | 0 |  |  | 26 |  |  | 0 |  |  |  | A.04 | L2 | 10.6875 | 0 | 0 | 0 | 0 | 0 |  | 0 | 0 | 0 | 0 | 0 | 0 | 0 | 0 | 0 | 0 | 0.30172 | 1 | 0 | 0 | 0 |  |  |  | 1.04 | L2 | 10.6875 | 0 | 0 | 0 | 0 | 0 |  | 0 | 0 | 0 | 0 | 0 | 0 | 0 | 0 | 0 | 0 | 0.30172 | 1 | 0 | 0 | 0
[14 empty] | L3 | 21.375 | 0 | 0 | 0 | 0 | 0 |  | 0 | 0 | 0 | 0 | 0 | 0 | 0 | 0 | 0 | 0 | 0.30172 | 1 | 0 | 0 | 0 |  |  |  |  | L3 | 21.375 | 0 | 0 | 0 | 0 | 0 |  | 0 | 0 | 0 | 0 | 0 | 0 | 0 | 0 | 0 | 0 | 0.30172 | 1 | 0 | 0 | 0
[13 empty] | Length | L4 | 0 | 0 | 0 | 0 | 0 | 0 |  | 0 | 0 | 0 | 0 | 0 | 0 | 0 | 0 | 0 | 0 | 0 | 0 | 0 | 0 | 0 |  |  |  | Length | L4 | 0 | 0 | 0 | 0 | 0 | 0 |  | 0 | 0 | 0 | 0 | 0 | 0 | 0 | 0 | 0 | 0 | 0 | 0 | 0 | 0 | 0
[13 empty] | 0 | L5 | 0 | 0 | 0 | 0 | 0 | 0 |  | 0 | 0 | 0 | 0 | 0 | 0 | 0 | 0 | 0 | 0 | 0 | 0 | 0 | 0 | 0 |  |  |  | 0 | L5 | 0 | 0 | 0 | 0 | 0 | 0 |  | 0 | 0 | 0 | 0 | 0 | 0 | 0 | 0 | 0 | 0 | 0 | 0 | 0 | 0 | 0
[14 empty] | Roof | 33.1719 | 0 | 0 | 0 | 0 | 0 |  | 0 | 0 | 0 | 0 | 0 | 0 | 0 | 0 | 0 | 0 | 0.29921 | 1 | 0 | 0 | 0 |  |  |  |  | Roof | 33.1719 | 0 | 0 | 0 | 0 | 0 |  | 0 | 0 | 0 | 0 | 0 | 0 | 0 | 0 | 0 | 0 | 0.29921 | 1 | 0 | 0 | 0
[13 empty] | A.05 | L2 | 10.6875 | 0 | 0 | 0 | 0 | 0 |  | 0 | 0 | 0 | 0 | 0 | 0 | 0 | 0 | 0 | 0 | 0.30172 | 1 | 0 | 0 | 0 |  |  |  | 1.05 | L2 | 10.6875 | 0 | 0 | 0 | 0 | 0 |  | 0 | 0 | 0 | 0 | 0 | 0 | 0 | 0 | 0 | 0 | 0.30172 | 1 | 0 | 0 | 0
[14 empty] | L3 | 21.375 | 0 | 0 | 0 | 0 | 0 |  | 0 | 0 | 0 | 0 | 0 | 0 | 0 | 0 | 0 | 0 | 0.30172 | 1 | 0 | 0 | 0 |  |  |  |  | L3 | 21.375 | 0 | 0 | 0 | 0 | 0 |  | 0 | 0 | 0 | 0 | 0 | 0 | 0 | 0 | 0 | 0 | 0.30172 | 1 | 0 | 0 | 0
[13 empty] | Length | L4 | 0 | 0 | 0 | 0 | 0 | 0 |  | 0 | 0 | 0 | 0 | 0 | 0 | 0 | 0 | 0 | 0 | 0 | 0 | 0 | 0 | 0 |  |  |  | Length | L4 | 0 | 0 | 0 | 0 | 0 | 0 |  | 0 | 0 | 0 | 0 | 0 | 0 | 0 | 0 | 0 | 0 | 0 | 0 | 0 | 0 | 0
[13 empty] | 0 | L5 | 0 | 0 | 0 | 0 | 0 | 0 |  | 0 | 0 | 0 | 0 | 0 | 0 | 0 | 0 | 0 | 0 | 0 | 0 | 0 | 0 | 0 |  |  |  | 0 | L5 | 0 | 0 | 0 | 0 | 0 | 0 |  | 0 | 0 | 0 | 0 | 0 | 0 | 0 | 0 | 0 | 0 | 0 | 0 | 0 | 0 | 0
[14 empty] | Roof | 33.1719 | 0 | 0 | 0 | 0 | 0 |  | 0 | 0 | 0 | 0 | 0 | 0 | 0 | 0 | 0 | 0 | 0.29921 | 1 | 0 | 0 | 0 |  |  |  |  | Roof | 33.1719 | 0 | 0 | 0 | 0 | 0 |  | 0 | 0 | 0 | 0 | 0 | 0 | 0 | 0 | 0 | 0 | 0.29921 | 1 | 0 | 0 | 0
[13 empty] | A.06 | L2 | 10.6875 | 0 | 0 | 0 | 0 | 0 |  | 0 | 0 | 0 | 0 | 0 | 0 | 0 | 0 | 0 | 0 | 0.30172 | 1 | 0 | 0 | 0 |  |  |  | 1.06 | L2 | 10.6875 | 0 | 0 | 0 | 0 | 0 |  | 0 | 0 | 0 | 0 | 0 | 0 | 0 | 0 | 0 | 0 | 0.30172 | 1 | 0 | 0 | 0
[14 empty] | L3 | 21.375 | 0 | 0 | 0 | 0 | 0 |  | 0 | 0 | 0 | 0 | 0 | 0 | 0 | 0 | 0 | 0 | 0.30172 | 1 | 0 | 0 | 0 |  |  |  |  | L3 | 21.375 | 0 | 0 | 0 | 0 | 0 |  | 0 | 0 | 0 | 0 | 0 | 0 | 0 | 0 | 0 | 0 | 0.30172 | 1 | 0 | 0 | 0
[13 empty] | Length | L4 | 0 | 0 | 0 | 0 | 0 | 0 |  | 0 | 0 | 0 | 0 | 0 | 0 | 0 | 0 | 0 | 0 | 0 | 0 | 0 | 0 | 0 |  |  |  | Length | L4 | 0 | 0 | 0 | 0 | 0 | 0 |  | 0 | 0 | 0 | 0 | 0 | 0 | 0 | 0 | 0 | 0 | 0 | 0 | 0 | 0 | 0
[13 empty] | 0 | L5 | 0 | 0 | 0 | 0 | 0 | 0 |  | 0 | 0 | 0 | 0 | 0 | 0 | 0 | 0 | 0 | 0 | 0 | 0 | 0 | 0 | 0 |  |  |  | 0 | L5 | 0 | 0 | 0 | 0 | 0 | 0 |  | 0 | 0 | 0 | 0 | 0 | 0 | 0 | 0 | 0 | 0 | 0 | 0 | 0 | 0 | 0
[14 empty] | Roof | 33.1719 | 0 | 0 | 0 | 0 | 0 |  | 0 | 0 | 0 | 0 | 0 | 0 | 0 | 0 | 0 | 0 | 0.29921 | 1 | 0 | 0 | 0 |  |  |  |  | Roof | 33.1719 | 0 | 0 | 0 | 0 | 0 |  | 0 | 0 | 0 | 0 | 0 | 0 | 0 | 0 | 0 | 0 | 0.29921 | 1 | 0 | 0 | 0
[13 empty] | A.07 | L2 | 10.6875 | 0 | 0 | 0 | 0 | 0 |  | 0 | 0 | 0 | 0 | 0 | 0 | 0 | 0 | 0 | 0 | 0.30172 | 1 | 0 | 0 | 0 |  |  |  | 1.07 | L2 | 10.6875 | 0 | 0 | 0 | 0 | 0 |  | 0 | 0 | 0 | 0 | 0 | 0 | 0 | 0 | 0 | 0 | 0.30172 | 1 | 0 | 0 | 0
[14 empty] | L3 | 21.375 | 0 | 0 | 0 | 0 | 0 |  | 0 | 0 | 0 | 0 | 0 | 0 | 0 | 0 | 0 | 0 | 0.30172 | 1 | 0 | 0 | 0 |  |  |  |  | L3 | 21.375 | 0 | 0 | 0 | 0 | 0 |  | 0 | 0 | 0 | 0 | 0 | 0 | 0 | 0 | 0 | 0 | 0.30172 | 1 | 0 | 0 | 0
[13 empty] | Length | L4 | 0 | 0 | 0 | 0 | 0 | 0 |  | 0 | 0 | 0 | 0 | 0 | 0 | 0 | 0 | 0 | 0 | 0 | 0 | 0 | 0 | 0 |  |  |  | Length | L4 | 0 | 0 | 0 | 0 | 0 | 0 |  | 0 | 0 | 0 | 0 | 0 | 0 | 0 | 0 | 0 | 0 | 0 | 0 | 0 | 0 | 0
[13 empty] | 0 | L5 | 0 | 0 | 0 | 0 | 0 | 0 |  | 0 | 0 | 0 | 0 | 0 | 0 | 0 | 0 | 0 | 0 | 0 | 0 | 0 | 0 | 0 |  |  |  | 0 | L5 | 0 | 0 | 0 | 0 | 0 | 0 |  | 0 | 0 | 0 | 0 | 0 | 0 | 0 | 0 | 0 | 0 | 0 | 0 | 0 | 0 | 0
[14 empty] | Roof | 33.1719 | 0 | 0 | 0 | 0 | 0 |  | 0 | 0 | 0 | 0 | 0 | 0 | 0 | 0 | 0 | 0 | 0.29921 | 1 | 0 | 0 | 0 |  |  |  |  | Roof | 33.1719 | 0 | 0 | 0 | 0 | 0 |  | 0 | 0 | 0 | 0 | 0 | 0 | 0 | 0 | 0 | 0 | 0.29921 | 1 | 0 | 0 | 0
[13 empty] | A.08 | L2 | 10.6875 | 0 | 0 | 0 | 0 | 0 |  | 0 | 0 | 0 | 0 | 0 | 0 | 0 | 0 | 0 | 0 | 0.30172 | 1 | 0 | 0 | 0 |  |  |  | 1.08 | L2 | 10.6875 | 0 | 0 | 0 | 0 | 0 |  | 0 | 0 | 0 | 0 | 0 | 0 | 0 | 0 | 0 | 0 | 0.30172 | 1 | 0 | 0 | 0
[14 empty] | L3 | 21.375 | 0 | 0 | 0 | 0 | 0 |  | 0 | 0 | 0 | 0 | 0 | 0 | 0 | 0 | 0 | 0 | 0.30172 | 1 | 0 | 0 | 0 |  |  |  |  | L3 | 21.375 | 0 | 0 | 0 | 0 | 0 |  | 0 | 0 | 0 | 0 | 0 | 0 | 0 | 0 | 0 | 0 | 0.30172 | 1 | 0 | 0 | 0
[13 empty] | Length | L4 | 0 | 0 | 0 | 0 | 0 | 0 |  | 0 | 0 | 0 | 0 | 0 | 0 | 0 | 0 | 0 | 0 | 0 | 0 | 0 | 0 | 0 |  |  |  | Length | L4 | 0 | 0 | 0 | 0 | 0 | 0 |  | 0 | 0 | 0 | 0 | 0 | 0 | 0 | 0 | 0 | 0 | 0 | 0 | 0 | 0 | 0
[13 empty] | 0 | L5 | 0 | 0 | 0 | 0 | 0 | 0 |  | 0 | 0 | 0 | 0 | 0 | 0 | 0 | 0 | 0 | 0 | 0 | 0 | 0 | 0 | 0 |  |  |  | 0 | L5 | 0 | 0 | 0 | 0 | 0 | 0 |  | 0 | 0 | 0 | 0 | 0 | 0 | 0 | 0 | 0 | 0 | 0 | 0 | 0 | 0 | 0
[14 empty] | Roof | 33.1719 | 0 | 0 | 0 | 0 | 0 |  | 0 | 0 | 0 | 0 | 0 | 0 | 0 | 0 | 0 | 0 | 0.29921 | 1 | 0 | 0 | 0 |  |  |  |  | Roof | 33.1719 | 0 | 0 | 0 | 0 | 0 |  | 0 | 0 | 0 | 0 | 0 | 0 | 0 | 0 | 0 | 0 | 0.29921 | 1 | 0 | 0 | 0
[13 empty] | A.09 | L2 | 10.6875 | 0 | 0 | 0 | 0 | 0 |  | 0 | 0 | 0 | 0 | 0 | 0 | 0 | 0 | 0 | 0 | 0.30172 | 1 | 0 | 0 | 0 |  |  |  | 1.09 | L2 | 10.6875 | 0 | 0 | 0 | 0 | 0 |  | 0 | 0 | 0 | 0 | 0 | 0 | 0 | 0 | 0 | 0 | 0.30172 | 1 | 0 | 0 | 0
[14 empty] | L3 | 21.375 | 0 | 0 | 0 | 0 | 0 |  | 0 | 0 | 0 | 0 | 0 | 0 | 0 | 0 | 0 | 0 | 0.30172 | 1 | 0 | 0 | 0 |  |  |  |  | L3 | 21.375 | 0 | 0 | 0 | 0 | 0 |  | 0 | 0 | 0 | 0 | 0 | 0 | 0 | 0 | 0 | 0 | 0.30172 | 1 | 0 | 0 | 0
[13 empty] | Length | L4 | 0 | 0 | 0 | 0 | 0 | 0 |  | 0 | 0 | 0 | 0 | 0 | 0 | 0 | 0 | 0 | 0 | 0 | 0 | 0 | 0 | 0 |  |  |  | Length | L4 | 0 | 0 | 0 | 0 | 0 | 0 |  | 0 | 0 | 0 | 0 | 0 | 0 | 0 | 0 | 0 | 0 | 0 | 0 | 0 | 0 | 0
[13 empty] | 0 | L5 | 0 | 0 | 0 | 0 | 0 | 0 |  | 0 | 0 | 0 | 0 | 0 | 0 | 0 | 0 | 0 | 0 | 0 | 0 | 0 | 0 | 0 |  |  |  | 0 | L5 | 0 | 0 | 0 | 0 | 0 | 0 |  | 0 | 0 | 0 | 0 | 0 | 0 | 0 | 0 | 0 | 0 | 0 | 0 | 0 | 0 | 0
[14 empty] | Roof | 33.1719 | 0 | 0 | 0 | 0 | 0 |  | 0 | 0 | 0 | 0 | 0 | 0 | 0 | 0 | 0 | 0 | 0.29921 | 1 | 0 | 0 | 0 |  |  |  |  | Roof | 33.1719 | 0 | 0 | 0 | 0 | 0 |  | 0 | 0 | 0 | 0 | 0 | 0 | 0 | 0 | 0 | 0 | 0.29921 | 1 | 0 | 0 | 0
[13 empty] | A.10 | L2 | 10.6875 | 0 | 0 | 0 | 0 | 0 |  | 0 | 0 | 0 | 0 | 0 | 0 | 0 | 0 | 0 | 0 | 0.30172 | 1 | 0 | 0 | 0 |  |  |  | 1.10 | L2 | 10.6875 | 0 | 0 | 0 | 0 | 0 |  | 0 | 0 | 0 | 0 | 0 | 0 | 0 | 0 | 0 | 0 | 0.30172 | 1 | 0 | 0 | 0
[14 empty] | L3 | 21.375 | 0 | 0 | 0 | 0 | 0 |  | 0 | 0 | 0 | 0 | 0 | 0 | 0 | 0 | 0 | 0 | 0.30172 | 1 | 0 | 0 | 0 |  |  |  |  | L3 | 21.375 | 0 | 0 | 0 | 0 | 0 |  | 0 | 0 | 0 | 0 | 0 | 0 | 0 | 0 | 0 | 0 | 0.30172 | 1 | 0 | 0 | 0
[13 empty] | Length | L4 | 0 | 0 | 0 | 0 | 0 | 0 |  | 0 | 0 | 0 | 0 | 0 | 0 | 0 | 0 | 0 | 0 | 0 | 0 | 0 | 0 | 0 |  |  |  | Length | L4 | 0 | 0 | 0 | 0 | 0 | 0 |  | 0 | 0 | 0 | 0 | 0 | 0 | 0 | 0 | 0 | 0 | 0 | 0 | 0 | 0 | 0
[13 empty] | 0 | L5 | 0 | 0 | 0 | 0 | 0 | 0 |  | 0 | 0 | 0 | 0 | 0 | 0 | 0 | 0 | 0 | 0 | 0 | 0 | 0 | 0 | 0 |  |  |  | 0 | L5 | 0 | 0 | 0 | 0 | 0 | 0 |  | 0 | 0 | 0 | 0 | 0 | 0 | 0 | 0 | 0 | 0 | 0 | 0 | 0 | 0 | 0
[14 empty] | Roof | 33.1719 | 0 | 0 | 0 | 0 | 0 |  | 0 | 0 | 0 | 0 | 0 | 0 | 0 | 0 | 0 | 0 | 0.29921 | 1 | 0 | 0 | 0 |  |  |  |  | Roof | 33.1719 | 0 | 0 | 0 | 0 | 0 |  | 0 | 0 | 0 | 0 | 0 | 0 | 0 | 0 | 0 | 0 | 0.29921 | 1 | 0 | 0 | 0
[13 empty] | A.11 | L2 | 10.6875 | 0 | 0 | 0 | 0 | 0 |  | 0 | 0 | 0 | 0 | 0 | 0 | 0 | 0 | 0 | 0 | 0.30172 | 1 | 0 | 0 | 0 |  |  |  | 1.11 | L2 | 10.6875 | 0 | 0 | 0 | 0 | 0 |  | 0 | 0 | 0 | 0 | 0 | 0 | 0 | 0 | 0 | 0 | 0.30172 | 1 | 0 | 0 | 0
[14 empty] | L3 | 21.375 | 0 | 0 | 0 | 0 | 0 |  | 0 | 0 | 0 | 0 | 0 | 0 | 0 | 0 | 0 | 0 | 0.30172 | 1 | 0 | 0 | 0 |  |  |  |  | L3 | 21.375 | 0 | 0 | 0 | 0 | 0 |  | 0 | 0 | 0 | 0 | 0 | 0 | 0 | 0 | 0 | 0 | 0.30172 | 1 | 0 | 0 | 0
[13 empty] | Length | L4 | 0 | 0 | 0 | 0 | 0 | 0 |  | 0 | 0 | 0 | 0 | 0 | 0 | 0 | 0 | 0 | 0 | 0 | 0 | 0 | 0 | 0 |  |  |  | Length | L4 | 0 | 0 | 0 | 0 | 0 | 0 |  | 0 | 0 | 0 | 0 | 0 | 0 | 0 | 0 | 0 | 0 | 0 | 0 | 0 | 0 | 0
[13 empty] | 0 | L5 | 0 | 0 | 0 | 0 | 0 | 0 |  | 0 | 0 | 0 | 0 | 0 | 0 | 0 | 0 | 0 | 0 | 0 | 0 | 0 | 0 | 0 |  |  |  | 0 | L5 | 0 | 0 | 0 | 0 | 0 | 0 |  | 0 | 0 | 0 | 0 | 0 | 0 | 0 | 0 | 0 | 0 | 0 | 0 | 0 | 0 | 0
[14 empty] | Roof | 33.1719 | 0 | 0 | 0 | 0 | 0 |  | 0 | 0 | 0 | 0 | 0 | 0 | 0 | 0 | 0 | 0 | 0.29921 | 1 | 0 | 0 | 0 |  |  |  |  | Roof | 33.1719 | 0 | 0 | 0 | 0 | 0 |  | 0 | 0 | 0 | 0 | 0 | 0 | 0 | 0 | 0 | 0 | 0.29921 | 1 | 0 | 0 | 0
[13 empty] | A.12 | L2 | 10.6875 | 0 | 0 | 0 | 0 | 0 |  | 0 | 0 | 0 | 0 | 0 | 0 | 0 | 0 | 0 | 0 | 0.30172 | 1 | 0 | 0 | 0 |  |  |  | 1.12 | L2 | 10.6875 | 0 | 0 | 0 | 0 | 0 |  | 0 | 0 | 0 | 0 | 0 | 0 | 0 | 0 | 0 | 0 | 0.30172 | 1 | 0 | 0 | 0
[14 empty] | L3 | 21.375 | 0 | 0 | 0 | 0 | 0 |  | 0 | 0 | 0 | 0 | 0 | 0 | 0 | 0 | 0 | 0 | 0.30172 | 1 | 0 | 0 | 0 |  |  |  |  | L3 | 21.375 | 0 | 0 | 0 | 0 | 0 |  | 0 | 0 | 0 | 0 | 0 | 0 | 0 | 0 | 0 | 0 | 0.30172 | 1 | 0 | 0 | 0
[13 empty] | Length | L4 | 0 | 0 | 0 | 0 | 0 | 0 |  | 0 | 0 | 0 | 0 | 0 | 0 | 0 | 0 | 0 | 0 | 0 | 0 | 0 | 0 | 0 |  |  |  | Length | L4 | 0 | 0 | 0 | 0 | 0 | 0 |  | 0 | 0 | 0 | 0 | 0 | 0 | 0 | 0 | 0 | 0 | 0 | 0 | 0 | 0 | 0
[13 empty] | 0 | L5 | 0 | 0 | 0 | 0 | 0 | 0 |  | 0 | 0 | 0 | 0 | 0 | 0 | 0 | 0 | 0 | 0 | 0 | 0 | 0 | 0 | 0 |  |  |  | 0 | L5 | 0 | 0 | 0 | 0 | 0 | 0 |  | 0 | 0 | 0 | 0 | 0 | 0 | 0 | 0 | 0 | 0 | 0 | 0 | 0 | 0 | 0
[14 empty] | Roof | 33.1719 | 0 | 0 | 0 | 0 | 0 |  | 0 | 0 | 0 | 0 | 0 | 0 | 0 | 0 | 0 | 0 | 0.29921 | 1 | 0 | 0 | 0 |  |  |  |  | Roof | 33.1719 | 0 | 0 | 0 | 0 | 0 |  | 0 | 0 | 0 | 0 | 0 | 0 | 0 | 0 | 0 | 0 | 0.29921 | 1 | 0 | 0 | 0
[13 empty] | A.13 | L2 | 10.6875 | 0 | 0 | 0 | 0 | 0 |  | 0 | 0 | 0 | 0 | 0 | 0 | 0 | 0 | 0 | 0 | 0.30172 | 1 | 0 | 0 | 0 |  |  |  | 1.13 | L2 | 10.6875 | 0 | 0 | 0 | 0 | 0 |  | 0 | 0 | 0 | 0 | 0 | 0 | 0 | 0 | 0 | 0 | 0.30172 | 1 | 0 | 0 | 0
[14 empty] | L3 | 21.375 | 0 | 0 | 0 | 0 | 0 |  | 0 | 0 | 0 | 0 | 0 | 0 | 0 | 0 | 0 | 0 | 0.30172 | 1 | 0 | 0 | 0 |  |  |  |  | L3 | 21.375 | 0 | 0 | 0 | 0 | 0 |  | 0 | 0 | 0 | 0 | 0 | 0 | 0 | 0 | 0 | 0 | 0.30172 | 1 | 0 | 0 | 0
[13 empty] | Length | L4 | 0 | 0 | 0 | 0 | 0 | 0 |  | 0 | 0 | 0 | 0 | 0 | 0 | 0 | 0 | 0 | 0 | 0 | 0 | 0 | 0 | 0 |  |  |  | Length | L4 | 0 | 0 | 0 | 0 | 0 | 0 |  | 0 | 0 | 0 | 0 | 0 | 0 | 0 | 0 | 0 | 0 | 0 | 0 | 0 | 0 | 0
[13 empty] | 0 | L5 | 0 | 0 | 0 | 0 | 0 | 0 |  | 0 | 0 | 0 | 0 | 0 | 0 | 0 | 0 | 0 | 0 | 0 | 0 | 0 | 0 | 0 |  |  |  | 0 | L5 | 0 | 0 | 0 | 0 | 0 | 0 |  | 0 | 0 | 0 | 0 | 0 | 0 | 0 | 0 | 0 | 0 | 0 | 0 | 0 | 0 | 0
[14 empty] | Roof | 33.1719 | 0 | 0 | 0 | 0 | 0 |  | 0 | 0 | 0 | 0 | 0 | 0 | 0 | 0 | 0 | 0 | 0.29921 | 1 | 0 | 0 | 0 |  |  |  |  | Roof | 33.1719 | 0 | 0 | 0 | 0 | 0 |  | 0 | 0 | 0 | 0 | 0 | 0 | 0 | 0 | 0 | 0 | 0.29921 | 1 | 0 | 0 | 0
[13 empty] | A.14 | L2 | 10.6875 | 0 | 0 | 0 | 0 | 0 |  | 0 | 0 | 0 | 0 | 0 | 0 | 0 | 0 | 0 | 0 | 0.30172 | 1 | 0 | 0 | 0 |  |  |  | 1.14 | L2 | 10.6875 | 0 | 0 | 0 | 0 | 0 |  | 0 | 0 | 0 | 0 | 0 | 0 | 0 | 0 | 0 | 0 | 0.30172 | 1 | 0 | 0 | 0
[14 empty] | L3 | 21.375 | 0 | 0 | 0 | 0 | 0 |  | 0 | 0 | 0 | 0 | 0 | 0 | 0 | 0 | 0 | 0 | 0.30172 | 1 | 0 | 0 | 0 |  |  |  |  | L3 | 21.375 | 0 | 0 | 0 | 0 | 0 |  | 0 | 0 | 0 | 0 | 0 | 0 | 0 | 0 | 0 | 0 | 0.30172 | 1 | 0 | 0 | 0
[13 empty] | Length | L4 | 0 | 0 | 0 | 0 | 0 | 0 |  | 0 | 0 | 0 | 0 | 0 | 0 | 0 | 0 | 0 | 0 | 0 | 0 | 0 | 0 | 0 |  |  |  | Length | L4 | 0 | 0 | 0 | 0 | 0 | 0 |  | 0 | 0 | 0 | 0 | 0 | 0 | 0 | 0 | 0 | 0 | 0 | 0 | 0 | 0 | 0
[13 empty] | 0 | L5 | 0 | 0 | 0 | 0 | 0 | 0 |  | 0 | 0 | 0 | 0 | 0 | 0 | 0 | 0 | 0 | 0 | 0 | 1 | 0 | 0 | 0 |  |  |  | 0 | L5 | 0 | 0 | 0 | 0 | 0 | 0 |  | 0 | 0 | 0 | 0 | 0 | 0 | 0 | 0 | 0 | 0 | 0 | 0 | 0 | 0 | 0
[14 empty] | Roof | 33.1719 | 0 | 0 | 0 | 0 | 0 |  | 0 | 0 | 0 | 0 | 0 | 0 | 0 | 0 | 0 | 0 | 0.29921 | 1 | 0 | 0 | 0 |  |  |  |  | Roof | 33.1719 | 0 | 0 | 0 | 0 | 0 |  | 0 | 0 | 0 | 0 | 0 | 0 | 0 | 0 | 0 | 0 | 0.29921 | 1 | 0 | 0 | 0
[13 empty] | A.15 | L2 | 10.6875 | 0 | 0 | 0 | 0 | 0 |  | 0 | 0 | 0 | 0 | 0 | 0 | 0 | 0 | 0 | 0 | 0.30172 | 1 | 0 | 0 | 0 |  |  |  | 1.15 | L2 | 10.6875 | 0 | 0 | 0 | 0 | 0 |  | 0 | 0 | 0 | 0 | 0 | 0 | 0 | 0 | 0 | 0 | 0.30172 | 1 | 0 | 0 | 0
[14 empty] | L3 | 21.375 | 0 | 0 | 0 | 0 | 0 |  | 0 | 0 | 0 | 0 | 0 | 0 | 0 | 0 | 0 | 0 | 0.30172 | 1 | 0 | 0 | 0 |  |  |  |  | L3 | 21.375 | 0 | 0 | 0 | 0 | 0 |  | 0 | 0 | 0 | 0 | 0 | 0 | 0 | 0 | 0 | 0 | 0.30172 | 1 | 0 | 0 | 0
[13 empty] | Length | L4 | 0 | 0 | 0 | 0 | 0 | 0 |  | 0 | 0 | 0 | 0 | 0 | 0 | 0 | 0 | 0 | 0 | 0 | 0 | 0 | 0 | 0 |  |  |  | Length | L4 | 0 | 0 | 0 | 0 | 0 | 0 |  | 0 | 0 | 0 | 0 | 0 | 0 | 0 | 0 | 0 | 0 | 0 | 0 | 0 | 0 | 0
[13 empty] | 0 | L5 | 0 | 0 | 0 | 0 | 0 | 0 |  | 0 | 0 | 0 | 0 | 0 | 0 | 0 | 0 | 0 | 0 | 0 | 0 | 0 | 0 | 0 |  |  |  | 0 | L5 | 0 | 0 | 0 | 0 | 0 | 0 |  | 0 | 0 | 0 | 0 | 0 | 0 | 0 | 0 | 0 | 0 | 0 | 0 | 0 | 0 | 0
[14 empty] | Roof | 33.1719 | 0 | 0 | 0 | 0 | 0 |  | 0 | 0 | 0 | 0 | 0 | 0 | 0 | 0 | 0 | 0 | 0.29921 | 1 | 0 | 0 | 0 |  |  |  |  | Roof | 33.1719 | 0 | 0 | 0 | 0 | 0 |  | 0 | 0 | 0 | 0 | 0 | 0 | 0 | 0 | 0 | 0 | 0.29921 | 1 | 0 | 0 | 0
[13 empty] | A.16 | L2 | 10.6875 | 0 | 0 | 0 | 0 | 0 |  | 0 | 0 | 0 | 0 | 0 | 0 | 0 | 0 | 0 | 0 | 0.30172 | 1 | 0 | 0 | 0 |  |  |  | 1.16 | L2 | 10.6875 | 0 | 0 | 0 | 0 | 0 |  | 0 | 0 | 0 | 0 | 0 | 0 | 0 | 0 | 0 | 0 | 0.30172 | 1 | 0 | 0 | 0
[14 empty] | L3 | 21.375 | 0 | 0 | 0 | 0 | 0 |  | 0 | 0 | 0 | 0 | 0 | 0 | 0 | 0 | 0 | 0 | 0.30172 | 1 | 0 | 0 | 0 |  |  |  |  | L3 | 21.375 | 0 | 0 | 0 | 0 | 0 |  | 0 | 0 | 0 | 0 | 0 | 0 | 0 | 0 | 0 | 0 | 0.30172 | 1 | 0 | 0 | 0
[13 empty] | Length | L4 | 0 | 0 | 0 | 0 | 0 | 0 |  | 0 | 0 | 0 | 0 | 0 | 0 | 0 | 0 | 0 | 0 | 0 | 0 | 0 | 0 | 0 |  |  |  | Length | L4 | 0 | 0 | 0 | 0 | 0 | 0 |  | 0 | 0 | 0 | 0 | 0 | 0 | 0 | 0 | 0 | 0 | 0 | 0 | 0 | 0 | 0
[13 empty] | 0 | L5 | 0 | 0 | 0 | 0 | 0 | 0 |  | 0 | 0 | 0 | 0 | 0 | 0 | 0 | 0 | 0 | 0 | 0 | 0 | 0 | 0 | 0 |  |  |  | 0 | L5 | 0 | 0 | 0 | 0 | 0 | 0 |  | 0 | 0 | 0 | 0 | 0 | 0 | 0 | 0 | 0 | 0 | 0 | 0 | 0 | 0 | 0
[14 empty] | Roof | 33.1719 | 0 | 0 | 0 | 0 | 0 |  | 0 | 0 | 0 | 0 | 0 | 0 | 0 | 0 | 0 | 0 | 0.29921 | 1 | 0 | 0 | 0
Mean Roof Framing Depth | 32.4375 |  | 24 | 32.4688 | 33.875 | 0.70312 | [6 empty] | Line | A | [25 empty] | Line | 1
Roof Framing Sheathing | 0.5
[14 empty] | left | [7 empty] | right | [7 empty] | user add |  | total | [8 empty] | left | [7 empty] | right | [7 empty] | user add |  | total
Heights | ft | in | total | stud |  | MWFRS (1.0W) |  | SFRS (1.0E) | [5 empty] | w 1.0W | w 0.6W | V 1.0W | V 0.6W | w 1.0E | w 0.7E | V 1.0E | V 0.7E | w 1.0W | w 0.6W | V 1.0W | V 0.6W | w 1.0E | w 0.7E | V 1.0E | V 0.7E | 1.0W | 1.0E | V 1.0W | cumm | V 0.6W | cumm | V 1.0E | cumm | V 0.7E | cumm |  | w 1.0W | w 0.6W | V 1.0W | V 0.6W | w 1.0E | w 0.7E | V 1.0E | V 0.7E | w 1.0W | w 0.6W | V 1.0W | V 0.6W | w 1.0E | w 0.7E | V 1.0E | V 0.7E | 1.0W | 1.0E | V 1.0W | cumm | V 0.6W | cumm | V 1.0E | cumm | V 0.7E | cumm
L1 | 0 | 0 | 0 | 0 |  | 0 | plf | 0 | 0 | 0 | 0 |  | L1 | 0 | 0 | 0 | 0 | 0 | 0 | 0 | 0 | 0 | 0 | 0 | 0 | 0 | 0 | 0 | 0 | 0 | 0 | 0 | 13166 | 0 | 7899.6 | 0 | 1302.1 | 0 | 911.47 | L1 | 0 | 0 | 0 | 0 | 0 | 0 | 0 | 0 | 0 | 0 | 0 | 0 | 0 | 0 | 0 | 0 | 0 | 0 | 0 | 12258 | 0 | 7354.8 | 0 | 1212.3 | 0 | 848.61
L2 | 10 | 8.25 | 10.6875 | 8.75 |  | 236 | plf | 33.8 | 65.6 | 19.3 | 119.6 |  | L2 | 236 | 141.6 | 0 | 0 | 33.8 | 23.66 | 0 | 0 | 236 | 141.6 | 3422 | 2053.2 | 33.8 | 23.66 | 490.1 | 343.07 | 0 | 0 | 3422 | 13166 | 2053.2 | 7899.6 | 490.1 | 1302.1 | 343.07 | 911.47 | L2 | 236 | 141.6 | 0 | 0 | 33.8 | 23.66 | 0 | 0 | 236 | 141.6 | 3186 | 1911.6 | 33.8 | 23.66 | 456.3 | 319.41 | 0 | 0 | 3186 | 12258 | 1911.6 | 7354.8 | 456.3 | 1212.3 | 319.41 | 848.61
L3 | 21 | 4.5 | 21.375 | 8.75 |  | 229 | plf | 37.1 | 71.8 | 21.1 | 131.1 |  | L3 | 229 | 137.4 | 0 | 0 | 37.1 | 25.97 | 0 | 0 | 229 | 137.4 | 3320.5 | 1992.3 | 37.1 | 25.97 | 537.95 | 376.565 | 0 | 0 | 3320.5 | 9744 | 1992.3 | 5846.4 | 537.95 | 812 | 376.565 | 568.4 | L3 | 229 | 137.4 | 0 | 0 | 37.1 | 25.97 | 0 | 0 | 229 | 137.4 | 3091.5 | 1854.9 | 37.1 | 25.97 | 500.85 | 350.595 | 0 | 0 | 3091.5 | 9072 | 1854.9 | 5443.2 | 500.85 | 756 | 350.595 | 529.2
L4 | 0 | 0 | 0 | 0 |  | 0 | plf | 0 | 0 | 0 | 0 |  | L4 | 0 | 0 | 0 | 0 | 0 | 0 | 0 | 0 | 0 | 0 | 0 | 0 | 0 | 0 | 0 | 0 | 0 | 0 | 0 | 6423.5 | 0 | 3854.1 | 0 | 274.05 | 0 | 191.835 | L4 | 0 | 0 | 0 | 0 | 0 | 0 | 0 | 0 | 0 | 0 | 0 | 0 | 0 | 0 | 0 | 0 | 0 | 0 | 0 | 5980.5 | 0 | 3588.3 | 0 | 255.15 | 0 | 178.605
L5 | 0 | 0 | 0 | 0 |  | 0 | plf | 0 | 0 | 0 | 0 |  | L5 | 0 | 0 | 0 | 0 | 0 | 0 | 0 | 0 | 0 | 0 | 0 | 0 | 0 | 0 | 0 | 0 | 0 | 0 | 0 | 6423.5 | 0 | 3854.1 | 0 | 274.05 | 0 | 191.835 | L5 | 0 | 0 | 0 | 0 | 0 | 0 | 0 | 0 | 0 | 0 | 0 | 0 | 0 | 0 | 0 | 0 | 0 | 0 | 0 | 5980.5 | 0 | 3588.3 | 0 | 255.15 | 0 | 178.605
Roof | 32.5 | 8.0625 | 33.1719 | 8.6771 |  | 443 | plf | 18.9 | 36.6 | 10.8 | 66.7 |  | Roof | 443 | 265.8 | 0 | 0 | 18.9 | 13.23 | 0 | 0 | 443 | 265.8 | 6423.5 | 3854.1 | 18.9 | 13.23 | 274.05 | 191.835 | 0 | 0 | 6423.5 | 6423.5 | 3854.1 | 3854.1 | 274.05 | 274.05 | 191.835 | 191.835 | Roof | 443 | 265.8 | 0 | 0 | 18.9 | 13.23 | 0 | 0 | 443 | 265.8 | 5980.5 | 3588.3 | 18.9 | 13.23 | 255.15 | 178.605 | 0 | 0 | 5980.5 | 5980.5 | 3588.3 | 3588.3 | 255.15 | 255.15 | 178.605 | 178.605
W Uplift | [5 empty] | -22.9 | psf | [6 empty] | -22.9 | -13.74 | 0 | 0 |  |  |  |  | -22.9 | -13.74 | -309.15 | -185.49 | [15 empty] | -22.9 | -13.74 | 0 | 0 |  |  |  |  | -22.9 | -13.74 | -309.15 | -185.49
E Uplift | Sds | 0.18 |  |  |  | 0.036 | xD psf
[21 empty] | user override stud height if required each level | [26 empty] | user override stud height if required each level
DL | [12 empty] | Wall | Length | Flr Spac | Flr Trib | Rf Space | Rf Trib | Wall | Parapet | L2 | L3 | L4 | L5 | LR | V % | [13 empty] | Wall | Length | Flr Spac | Flr Trib | Rf Space | Rf Trib | Wall | Parapet | L2 | L3 | L4 | L5 | LR | V %
Roof | 20 | 100% of Min Roof Dead Load | [10 empty] | A.01 | 29 | 12 | 6 | 4 | 2 | Wall 3 | 6 | [5 empty] | 100% | [13 empty] | 1.01 | 29 | 12 | 6 | 4 | 2 | Wall 3 | 6 | [5 empty] | 100%
| 18 | 90% of Min Roof Dead Load | [10 empty] | A.02 |  |  | 0 |  | 0 | [21 empty] | 1.02 |  |  | 0 |  | 0
Floor | 26 | Min Floor Dead Load | [10 empty] | A.03 |  |  | 0 |  | 0 | [21 empty] | 1.03 |  |  | 0 |  | 0
Wall 1 | 11 | Single Interior 2x4 Wall | [10 empty] | A.04 |  |  | 0 |  | 0 | [21 empty] | 1.04 |  |  | 0 |  | 0
Wall 2 | 13 | Double Interior 2x4 Wall | [10 empty] | A.05 |  |  | 0 |  | 0 | [21 empty] | 1.05 |  |  | 0 |  | 0
Wall 3 | 18 | Single Exterior 2x6 Wall | [10 empty] | A.06 |  |  | 0 |  | 0 | [21 empty] | 1.06 |  |  | 0 |  | 0
Wall 4 | [12 empty] | A.07 |  |  | 0 |  | 0 | [21 empty] | 1.07 |  |  | 0 |  | 0
Wall 5 | [12 empty] | A.08 |  |  | 0 |  | 0 | [21 empty] | 1.08 |  |  | 0 |  | 0
Wall 6 | [12 empty] | A.09 |  |  | 0 |  | 0 | [21 empty] | 1.09 |  |  | 0 |  | 0
[13 empty] | A.10 |  |  | 0 |  | 0 | [21 empty] | 1.10 |  |  | 0 |  | 0
| line to line spacing | [5 empty] | line to line spacing | [5 empty] | A.11 |  |  | 0 |  | 0 | [21 empty] | 1.11 |  |  | 0 |  | 0
NS Lines | left ft | right ft | total ft |  |  | EW Lines | left ft | right ft | total ft |  |  |  | A.12 |  |  | 0 |  | 0 | [21 empty] | 1.12 |  |  | 0 |  | 0
A | 0 | 29 | 29 |  |  | 1 | 0 | 27 | 27 |  |  |  | A.13 |  |  | 0 |  | 0 | [21 empty] | 1.13 |  |  | 0 |  | 0
B | 29 | 6 | 35 |  |  | 2 | 27 | 14 | 41 |  |  |  | A.14 |  |  | 0 |  | 0 | [21 empty] | 1.14 |  |  | 0 |  | 0
C | 6 | 29 | 35 |  |  | 3 | 14 | 13 | 27 |  |  |  | A.15 |  |  | 0 |  | 0 | [21 empty] | 1.15 |  |  | 0 |  | 0
D | 26 | 26 | 52 | ww |  | 4 | 13 | 27 | 40 |  |  |  | A.16 |  |  | 0 |  | 0 | [21 empty] | 1.16 |  |  | 0 |  | 0
E | 29 | 0 | 29 |  |  | 5 | 27 | 11 | 38 |  |  |  |  | 29 | [26 empty] | 29
F | 17 | 27 | 44 |  |  | 6 | 11 | 6 | 17 | [28 empty] | marks | [26 empty] | marks
G | 27 | 27 | 54 |  |  | 7 | 6 | 11 | 17 |  |  |  | SW | Level | h (ft) | P 1.0D | P 1.0E | P 1.0W | Mr 0.6D+0.7E | Mr 0.6D+0.6W |  | V0.7E | v0.7E | Mot0.7E | MnetE | TCE | V0.6W | v0.6W | Mot0.6W | MnetW | TCW | AR | Car | va E | va W | hd |  | sheath | holdown | SW | Level | h (ft) | P 1.0D | P 1.0E | P 1.0W | Mr 0.6D+0.7E | Mr 0.6D+0.6W |  | V0.7E | v0.7E | Mot0.7E | MnetE | TCE | V0.6W | v0.6W | Mot0.6W | MnetW | TCW | AR | Car | va E | va W | hd |  | sheath | holdown
H | 27 | 27 | 54 |  |  | 8 | 20 | 0 | 20 | ww |  |  | A.01 | L2 | 10.6875 | 30539.7188 | -363.312 | -1328.2 | 262007.9363 | 254140.2131 |  | 343.07 | 11.83 | 3666.5606 | -258341.3757 | 0 | 7899.6 | 272.4 | 84426.975 | -169713.2381 | 0 | 0.30172 | 1 | 239.8571 | 335.8 | 0 |  | 21 |  | 1.01 | L2 | 10.6875 | 30539.7188 | -363.312 | -1328.2 | 262007.9363 | 254140.2131 |  | 343.07 | 11.83 | 3666.5606 | -258341.3757 | 0 | 7899.6 | 272.4 | 84426.975 | -169713.2381 | 0 | 0.30172 | 1 | 239.8571 | 335.8 | 0 |  | 21
I | 27 | 27 | 54 |  |  | 9 | 30 | 0 | 30 |  |  |  |  | L3 | 21.375 | 26015.7188 | -200.448 | -1328.2 | 224302.2059 | 377227.9219 |  | 376.565 | 12.985 | 4024.5384 | -220277.6675 | 0 | 5846.4 | 201.6 | 62483.4 | -314744.5219 | 0 | 0.30172 | 1 | 239.8571 | 335.8 | 0 |  | 21 |  |  | L3 | 21.375 | 26015.7188 | -200.448 | -1328.2 | 224302.2059 | 377227.9219 |  | 376.565 | 12.985 | 4024.5384 | -220277.6675 | 0 | 5846.4 | 201.6 | 62483.4 | -314744.5219 | 0 | 0.30172 | 1 | 239.8571 | 335.8 | 0 |  | 21
J | 27 | 41 | 68 | ww |  | 10 | 30 | 0 | 30 |  |  |  | Length | L4 | 0 | 0 | 0 | 0 | 0 | 0 |  | 0 | 0 | 0 | 0 | 0 | 0 | 0 | 0 | 0 | 0 | 0 | 0 | 0 | 0 | 0 |  |  |  | Length | L4 | 0 | 0 | 0 | 0 | 0 | 0 |  | 0 | 0 | 0 | 0 | 0 | 0 | 0 | 0 | 0 | 0 | 0 | 0 | 0 | 0 | 0
K | 0 | 29 | 29 |  |  | 11 | 0 | 27 | 27 |  |  |  | 29 | L5 | 0 | 0 | 0 | 0 | 0 | 0 |  | 0 | 0 | 0 | 0 | 0 | 0 | 0 | 0 | 0 | 0 | 0 | 0 | 0 | 0 | 0 |  |  |  | 29 | L5 | 0 | 0 | 0 | 0 | 0 | 0 |  | 0 | 0 | 0 | 0 | 0 | 0 | 0 | 0 | 0 | 0 | 0 | 0 | 0 | 0 | 0
L | 29 | 6 | 35 |  |  | 12 | 27 | 14 | 41 |  |  |  |  | Roof | 33.1719 | 21491.7188 | -37.584 | -1328.2 | 186596.4755 | 311629.9219 |  | 191.835 | 6.615 | 2263.0535 | -184333.422 | 0 | 3854.1 | 132.9 | 45466.3359 | -266163.5859 | 0 | 0.29921 | 1 | 95.2857 | 133.4 | 0 |  | 11 |  |  | Roof | 33.1719 | 21491.7188 | -37.584 | -1328.2 | 186596.4755 | 311629.9219 |  | 191.835 | 6.615 | 2263.0535 | -184333.422 | 0 | 3854.1 | 132.9 | 45466.3359 | -266163.5859 | 0 | 0.29921 | 1 | 95.2857 | 133.4 | 0 |  | 11
M | 6 | 29 | 35 |  |  | 13 | 14 | 12 | 26
N | 29 | 0 | 29 |  |  | 14 | 12 | 27 | 39 |  |  |  | A.02 | L2 | 10.6875 | 0 | 0 | 0 | 0 | 0 |  | 0 | 0 | 0 | 0 | 0 | 0 | 0 | 0 | 0 | 0 | 0.30172 | 1 | 0 | 0 | 0 |  |  |  | 1.02 | L2 | 10.6875 | 0 | 0 | 0 | 0 | 0 |  | 0 | 0 | 0 | 0 | 0 | 0 | 0 | 0 | 0 | 0 | 0.30172 | 1 | 0 | 0 | 0
O |  |  | 0 |  |  | 15 | 27 | 18 | 45 |  |  |  |  | L3 | 21.375 | 0 | 0 | 0 | 0 | 0 |  | 0 | 0 | 0 | 0 | 0 | 0 | 0 | 0 | 0 | 0 | 0.30172 | 1 | 0 | 0 | 0 |  |  |  |  | L3 | 21.375 | 0 | 0 | 0 | 0 | 0 |  | 0 | 0 | 0 | 0 | 0 | 0 | 0 | 0 | 0 | 0 | 0.30172 | 1 | 0 | 0 | 0
P |  |  | 0 |  |  | 16 |  |  | 0 |  |  |  | Length | L4 | 0 | 0 | 0 | 0 | 0 | 0 |  | 0 | 0 | 0 | 0 | 0 | 0 | 0 | 0 | 0 | 0 | 0 | 0 | 0 | 0 | 0 |  |  |  | Length | L4 | 0 | 0 | 0 | 0 | 0 | 0 |  | 0 | 0 | 0 | 0 | 0 | 0 | 0 | 0 | 0 | 0 | 0 | 0 | 0 | 0 | 0
Q |  |  | 0 |  |  | 17 |  |  | 0 |  |  |  | 0 | L5 | 0 | 0 | 0 | 0 | 0 | 0 |  | 0 | 0 | 0 | 0 | 0 | 0 | 0 | 0 | 0 | 0 | 0 | 0 | 0 | 0 | 0 |  |  |  | 0 | L5 | 0 | 0 | 0 | 0 | 0 | 0 |  | 0 | 0 | 0 | 0 | 0 | 0 | 0 | 0 | 0 | 0 | 0 | 0 | 0 | 0 | 0
R |  |  | 0 |  |  | 18 |  |  | 0 |  |  |  |  | Roof | 33.1719 | 0 | 0 | 0 | 0 | 0 |  | 0 | 0 | 0 | 0 | 0 | 0 | 0 | 0 | 0 | 0 | 0.29921 | 1 | 0 | 0 | 0 |  |  |  |  | Roof | 33.1719 | 0 | 0 | 0 | 0 | 0 |  | 0 | 0 | 0 | 0 | 0 | 0 | 0 | 0 | 0 | 0 | 0.29921 | 1 | 0 | 0 | 0
S |  |  | 0 |  |  | 19 |  |  | 0
T |  |  | 0 |  |  | 20 |  |  | 0 |  |  |  | A.03 | L2 | 10.6875 | 0 | 0 | 0 | 0 | 0 |  | 0 | 0 | 0 | 0 | 0 | 0 | 0 | 0 | 0 | 0 | 0.30172 | 1 | 0 | 0 | 0 |  |  |  | 1.03 | L2 | 10.6875 | 0 | 0 | 0 | 0 | 0 |  | 0 | 0 | 0 | 0 | 0 | 0 | 0 | 0 | 0 | 0 | 0.30172 | 1 | 0 | 0 | 0
U |  |  | 0 |  |  | 21 |  |  | 0 |  |  |  |  | L3 | 21.375 | 0 | 0 | 0 | 0 | 0 |  | 0 | 0 | 0 | 0 | 0 | 0 | 0 | 0 | 0 | 0 | 0.30172 | 1 | 0 | 0 | 0 |  |  |  |  | L3 | 21.375 | 0 | 0 | 0 | 0 | 0 |  | 0 | 0 | 0 | 0 | 0 | 0 | 0 | 0 | 0 | 0 | 0.30172 | 1 | 0 | 0 | 0
V |  |  | 0 |  |  | 22 |  |  | 0 |  |  |  | Length | L4 | 0 | 0 | 0 | 0 | 0 | 0 |  | 0 | 0 | 0 | 0 | 0 | 0 | 0 | 0 | 0 | 0 | 0 | 0 | 0 | 0 | 0 |  |  |  | Length | L4 | 0 | 0 | 0 | 0 | 0 | 0 |  | 0 | 0 | 0 | 0 | 0 | 0 | 0 | 0 | 0 | 0 | 0 | 0 | 0 | 0 | 0
W |  |  | 0 |  |  | 23 |  |  | 0 |  |  |  | 0 | L5 | 0 | 0 | 0 | 0 | 0 | 0 |  | 0 | 0 | 0 | 0 | 0 | 0 | 0 | 0 | 0 | 0 | 0 | 0 | 0 | 0 | 0 |  |  |  | 0 | L5 | 0 | 0 | 0 | 0 | 0 | 0 |  | 0 | 0 | 0 | 0 | 0 | 0 | 0 | 0 | 0 | 0 | 0 | 0 | 0 | 0 | 0
X |  |  | 0 |  |  | 24 |  |  | 0 |  |  |  |  | Roof | 33.1719 | 0 | 0 | 0 | 0 | 0 |  | 0 | 0 | 0 | 0 | 0 | 0 | 0 | 0 | 0 | 0 | 0.29921 | 1 | 0 | 0 | 0 |  |  |  |  | Roof | 33.1719 | 0 | 0 | 0 | 0 | 0 |  | 0 | 0 | 0 | 0 | 0 | 0 | 0 | 0 | 0 | 0 | 0.29921 | 1 | 0 | 0 | 0
Y |  |  | 0 |  |  | 25 |  |  | 0
Z |  |  | 0 |  |  | 26 |  |  | 0 |  |  |  | A.04 | L2 | 10.6875 | 0 | 0 | 0 | 0 | 0 |  | 0 | 0 | 0 | 0 | 0 | 0 | 0 | 0 | 0 | 0 | 0.30172 | 1 | 0 | 0 | 0 |  |  |  | 1.04 | L2 | 10.6875 | 0 | 0 | 0 | 0 | 0 |  | 0 | 0 | 0 | 0 | 0 | 0 | 0 | 0 | 0 | 0 | 0.30172 | 1 | 0 | 0 | 0
[14 empty] | L3 | 21.375 | 0 | 0 | 0 | 0 | 0 |  | 0 | 0 | 0 | 0 | 0 | 0 | 0 | 0 | 0 | 0 | 0.30172 | 1 | 0 | 0 | 0 |  |  |  |  | L3 | 21.375 | 0 | 0 | 0 | 0 | 0 |  | 0 | 0 | 0 | 0 | 0 | 0 | 0 | 0 | 0 | 0 | 0.30172 | 1 | 0 | 0 | 0
[13 empty] | Length | L4 | 0 | 0 | 0 | 0 | 0 | 0 |  | 0 | 0 | 0 | 0 | 0 | 0 | 0 | 0 | 0 | 0 | 0 | 0 | 0 | 0 | 0 |  |  |  | Length | L4 | 0 | 0 | 0 | 0 | 0 | 0 |  | 0 | 0 | 0 | 0 | 0 | 0 | 0 | 0 | 0 | 0 | 0 | 0 | 0 | 0 | 0
[13 empty] | 0 | L5 | 0 | 0 | 0 | 0 | 0 | 0 |  | 0 | 0 | 0 | 0 | 0 | 0 | 0 | 0 | 0 | 0 | 0 | 0 | 0 | 0 | 0 |  |  |  | 0 | L5 | 0 | 0 | 0 | 0 | 0 | 0 |  | 0 | 0 | 0 | 0 | 0 | 0 | 0 | 0 | 0 | 0 | 0 | 0 | 0 | 0 | 0
[14 empty] | Roof | 33.1719 | 0 | 0 | 0 | 0 | 0 |  | 0 | 0 | 0 | 0 | 0 | 0 | 0 | 0 | 0 | 0 | 0.29921 | 1 | 0 | 0 | 0 |  |  |  |  | Roof | 33.1719 | 0 | 0 | 0 | 0 | 0 |  | 0 | 0 | 0 | 0 | 0 | 0 | 0 | 0 | 0 | 0 | 0.29921 | 1 | 0 | 0 | 0
[13 empty] | A.05 | L2 | 10.6875 | 0 | 0 | 0 | 0 | 0 |  | 0 | 0 | 0 | 0 | 0 | 0 | 0 | 0 | 0 | 0 | 0.30172 | 1 | 0 | 0 | 0 |  |  |  | 1.05 | L2 | 10.6875 | 0 | 0 | 0 | 0 | 0 |  | 0 | 0 | 0 | 0 | 0 | 0 | 0 | 0 | 0 | 0 | 0.30172 | 1 | 0 | 0 | 0
[14 empty] | L3 | 21.375 | 0 | 0 | 0 | 0 | 0 |  | 0 | 0 | 0 | 0 | 0 | 0 | 0 | 0 | 0 | 0 | 0.30172 | 1 | 0 | 0 | 0 |  |  |  |  | L3 | 21.375 | 0 | 0 | 0 | 0 | 0 |  | 0 | 0 | 0 | 0 | 0 | 0 | 0 | 0 | 0 | 0 | 0.30172 | 1 | 0 | 0 | 0
[13 empty] | Length | L4 | 0 | 0 | 0 | 0 | 0 | 0 |  | 0 | 0 | 0 | 0 | 0 | 0 | 0 | 0 | 0 | 0 | 0 | 0 | 0 | 0 | 0 |  |  |  | Length | L4 | 0 | 0 | 0 | 0 | 0 | 0 |  | 0 | 0 | 0 | 0 | 0 | 0 | 0 | 0 | 0 | 0 | 0 | 0 | 0 | 0 | 0
[13 empty] | 0 | L5 | 0 | 0 | 0 | 0 | 0 | 0 |  | 0 | 0 | 0 | 0 | 0 | 0 | 0 | 0 | 0 | 0 | 0 | 0 | 0 | 0 | 0 |  |  |  | 0 | L5 | 0 | 0 | 0 | 0 | 0 | 0 |  | 0 | 0 | 0 | 0 | 0 | 0 | 0 | 0 | 0 | 0 | 0 | 0 | 0 | 0 | 0
[14 empty] | Roof | 33.1719 | 0 | 0 | 0 | 0 | 0 |  | 0 | 0 | 0 | 0 | 0 | 0 | 0 | 0 | 0 | 0 | 0.29921 | 1 | 0 | 0 | 0 |  |  |  |  | Roof | 33.1719 | 0 | 0 | 0 | 0 | 0 |  | 0 | 0 | 0 | 0 | 0 | 0 | 0 | 0 | 0 | 0 | 0.29921 | 1 | 0 | 0 | 0
[13 empty] | A.06 | L2 | 10.6875 | 0 | 0 | 0 | 0 | 0 |  | 0 | 0 | 0 | 0 | 0 | 0 | 0 | 0 | 0 | 0 | 0.30172 | 1 | 0 | 0 | 0 |  |  |  | 1.06 | L2 | 10.6875 | 0 | 0 | 0 | 0 | 0 |  | 0 | 0 | 0 | 0 | 0 | 0 | 0 | 0 | 0 | 0 | 0.30172 | 1 | 0 | 0 | 0
[14 empty] | L3 | 21.375 | 0 | 0 | 0 | 0 | 0 |  | 0 | 0 | 0 | 0 | 0 | 0 | 0 | 0 | 0 | 0 | 0.30172 | 1 | 0 | 0 | 0 |  |  |  |  | L3 | 21.375 | 0 | 0 | 0 | 0 | 0 |  | 0 | 0 | 0 | 0 | 0 | 0 | 0 | 0 | 0 | 0 | 0.30172 | 1 | 0 | 0 | 0
[13 empty] | Length | L4 | 0 | 0 | 0 | 0 | 0 | 0 |  | 0 | 0 | 0 | 0 | 0 | 0 | 0 | 0 | 0 | 0 | 0 | 0 | 0 | 0 | 0 |  |  |  | Length | L4 | 0 | 0 | 0 | 0 | 0 | 0 |  | 0 | 0 | 0 | 0 | 0 | 0 | 0 | 0 | 0 | 0 | 0 | 0 | 0 | 0 | 0
[13 empty] | 0 | L5 | 0 | 0 | 0 | 0 | 0 | 0 |  | 0 | 0 | 0 | 0 | 0 | 0 | 0 | 0 | 0 | 0 | 0 | 0 | 0 | 0 | 0 |  |  |  | 0 | L5 | 0 | 0 | 0 | 0 | 0 | 0 |  | 0 | 0 | 0 | 0 | 0 | 0 | 0 | 0 | 0 | 0 | 0 | 0 | 0 | 0 | 0
[14 empty] | Roof | 33.1719 | 0 | 0 | 0 | 0 | 0 |  | 0 | 0 | 0 | 0 | 0 | 0 | 0 | 0 | 0 | 0 | 0.29921 | 1 | 0 | 0 | 0 |  |  |  |  | Roof | 33.1719 | 0 | 0 | 0 | 0 | 0 |  | 0 | 0 | 0 | 0 | 0 | 0 | 0 | 0 | 0 | 0 | 0.29921 | 1 | 0 | 0 | 0
[13 empty] | A.07 | L2 | 10.6875 | 0 | 0 | 0 | 0 | 0 |  | 0 | 0 | 0 | 0 | 0 | 0 | 0 | 0 | 0 | 0 | 0.30172 | 1 | 0 | 0 | 0 |  |  |  | 1.07 | L2 | 10.6875 | 0 | 0 | 0 | 0 | 0 |  | 0 | 0 | 0 | 0 | 0 | 0 | 0 | 0 | 0 | 0 | 0.30172 | 1 | 0 | 0 | 0
[14 empty] | L3 | 21.375 | 0 | 0 | 0 | 0 | 0 |  | 0 | 0 | 0 | 0 | 0 | 0 | 0 | 0 | 0 | 0 | 0.30172 | 1 | 0 | 0 | 0 |  |  |  |  | L3 | 21.375 | 0 | 0 | 0 | 0 | 0 |  | 0 | 0 | 0 | 0 | 0 | 0 | 0 | 0 | 0 | 0 | 0.30172 | 1 | 0 | 0 | 0
[13 empty] | Length | L4 | 0 | 0 | 0 | 0 | 0 | 0 |  | 0 | 0 | 0 | 0 | 0 | 0 | 0 | 0 | 0 | 0 | 0 | 0 | 0 | 0 | 0 |  |  |  | Length | L4 | 0 | 0 | 0 | 0 | 0 | 0 |  | 0 | 0 | 0 | 0 | 0 | 0 | 0 | 0 | 0 | 0 | 0 | 0 | 0 | 0 | 0
[13 empty] | 0 | L5 | 0 | 0 | 0 | 0 | 0 | 0 |  | 0 | 0 | 0 | 0 | 0 | 0 | 0 | 0 | 0 | 0 | 0 | 0 | 0 | 0 | 0 |  |  |  | 0 | L5 | 0 | 0 | 0 | 0 | 0 | 0 |  | 0 | 0 | 0 | 0 | 0 | 0 | 0 | 0 | 0 | 0 | 0 | 0 | 0 | 0 | 0
[14 empty] | Roof | 33.1719 | 0 | 0 | 0 | 0 | 0 |  | 0 | 0 | 0 | 0 | 0 | 0 | 0 | 0 | 0 | 0 | 0.29921 | 1 | 0 | 0 | 0 |  |  |  |  | Roof | 33.1719 | 0 | 0 | 0 | 0 | 0 |  | 0 | 0 | 0 | 0 | 0 | 0 | 0 | 0 | 0 | 0 | 0.29921 | 1 | 0 | 0 | 0
[13 empty] | A.08 | L2 | 10.6875 | 0 | 0 | 0 | 0 | 0 |  | 0 | 0 | 0 | 0 | 0 | 0 | 0 | 0 | 0 | 0 | 0.30172 | 1 | 0 | 0 | 0 |  |  |  | 1.08 | L2 | 10.6875 | 0 | 0 | 0 | 0 | 0 |  | 0 | 0 | 0 | 0 | 0 | 0 | 0 | 0 | 0 | 0 | 0.30172 | 1 | 0 | 0 | 0
[14 empty] | L3 | 21.375 | 0 | 0 | 0 | 0 | 0 |  | 0 | 0 | 0 | 0 | 0 | 0 | 0 | 0 | 0 | 0 | 0.30172 | 1 | 0 | 0 | 0 |  |  |  |  | L3 | 21.375 | 0 | 0 | 0 | 0 | 0 |  | 0 | 0 | 0 | 0 | 0 | 0 | 0 | 0 | 0 | 0 | 0.30172 | 1 | 0 | 0 | 0
[13 empty] | Length | L4 | 0 | 0 | 0 | 0 | 0 | 0 |  | 0 | 0 | 0 | 0 | 0 | 0 | 0 | 0 | 0 | 0 | 0 | 0 | 0 | 0 | 0 |  |  |  | Length | L4 | 0 | 0 | 0 | 0 | 0 | 0 |  | 0 | 0 | 0 | 0 | 0 | 0 | 0 | 0 | 0 | 0 | 0 | 0 | 0 | 0 | 0
[13 empty] | 0 | L5 | 0 | 0 | 0 | 0 | 0 | 0 |  | 0 | 0 | 0 | 0 | 0 | 0 | 0 | 0 | 0 | 0 | 0 | 0 | 0 | 0 | 0 |  |  |  | 0 | L5 | 0 | 0 | 0 | 0 | 0 | 0 |  | 0 | 0 | 0 | 0 | 0 | 0 | 0 | 0 | 0 | 0 | 0 | 0 | 0 | 0 | 0
[14 empty] | Roof | 33.1719 | 0 | 0 | 0 | 0 | 0 |  | 0 | 0 | 0 | 0 | 0 | 0 | 0 | 0 | 0 | 0 | 0.29921 | 1 | 0 | 0 | 0 |  |  |  |  | Roof | 33.1719 | 0 | 0 | 0 | 0 | 0 |  | 0 | 0 | 0 | 0 | 0 | 0 | 0 | 0 | 0 | 0 | 0.29921 | 1 | 0 | 0 | 0
[13 empty] | A.09 | L2 | 10.6875 | 0 | 0 | 0 | 0 | 0 |  | 0 | 0 | 0 | 0 | 0 | 0 | 0 | 0 | 0 | 0 | 0.30172 | 1 | 0 | 0 | 0 |  |  |  | 1.09 | L2 | 10.6875 | 0 | 0 | 0 | 0 | 0 |  | 0 | 0 | 0 | 0 | 0 | 0 | 0 | 0 | 0 | 0 | 0.30172 | 1 | 0 | 0 | 0
[14 empty] | L3 | 21.375 | 0 | 0 | 0 | 0 | 0 |  | 0 | 0 | 0 | 0 | 0 | 0 | 0 | 0 | 0 | 0 | 0.30172 | 1 | 0 | 0 | 0 |  |  |  |  | L3 | 21.375 | 0 | 0 | 0 | 0 | 0 |  | 0 | 0 | 0 | 0 | 0 | 0 | 0 | 0 | 0 | 0 | 0.30172 | 1 | 0 | 0 | 0
[13 empty] | Length | L4 | 0 | 0 | 0 | 0 | 0 | 0 |  | 0 | 0 | 0 | 0 | 0 | 0 | 0 | 0 | 0 | 0 | 0 | 0 | 0 | 0 | 0 |  |  |  | Length | L4 | 0 | 0 | 0 | 0 | 0 | 0 |  | 0 | 0 | 0 | 0 | 0 | 0 | 0 | 0 | 0 | 0 | 0 | 0 | 0 | 0 | 0
[13 empty] | 0 | L5 | 0 | 0 | 0 | 0 | 0 | 0 |  | 0 | 0 | 0 | 0 | 0 | 0 | 0 | 0 | 0 | 0 | 0 | 0 | 0 | 0 | 0 |  |  |  | 0 | L5 | 0 | 0 | 0 | 0 | 0 | 0 |  | 0 | 0 | 0 | 0 | 0 | 0 | 0 | 0 | 0 | 0 | 0 | 0 | 0 | 0 | 0
[14 empty] | Roof | 33.1719 | 0 | 0 | 0 | 0 | 0 |  | 0 | 0 | 0 | 0 | 0 | 0 | 0 | 0 | 0 | 0 | 0.29921 | 1 | 0 | 0 | 0 |  |  |  |  | Roof | 33.1719 | 0 | 0 | 0 | 0 | 0 |  | 0 | 0 | 0 | 0 | 0 | 0 | 0 | 0 | 0 | 0 | 0.29921 | 1 | 0 | 0 | 0
[13 empty] | A.10 | L2 | 10.6875 | 0 | 0 | 0 | 0 | 0 |  | 0 | 0 | 0 | 0 | 0 | 0 | 0 | 0 | 0 | 0 | 0.30172 | 1 | 0 | 0 | 0 |  |  |  | 1.10 | L2 | 10.6875 | 0 | 0 | 0 | 0 | 0 |  | 0 | 0 | 0 | 0 | 0 | 0 | 0 | 0 | 0 | 0 | 0.30172 | 1 | 0 | 0 | 0
[14 empty] | L3 | 21.375 | 0 | 0 | 0 | 0 | 0 |  | 0 | 0 | 0 | 0 | 0 | 0 | 0 | 0 | 0 | 0 | 0.30172 | 1 | 0 | 0 | 0 |  |  |  |  | L3 | 21.375 | 0 | 0 | 0 | 0 | 0 |  | 0 | 0 | 0 | 0 | 0 | 0 | 0 | 0 | 0 | 0 | 0.30172 | 1 | 0 | 0 | 0
[13 empty] | Length | L4 | 0 | 0 | 0 | 0 | 0 | 0 |  | 0 | 0 | 0 | 0 | 0 | 0 | 0 | 0 | 0 | 0 | 0 | 0 | 0 | 0 | 0 |  |  |  | Length | L4 | 0 | 0 | 0 | 0 | 0 | 0 |  | 0 | 0 | 0 | 0 | 0 | 0 | 0 | 0 | 0 | 0 | 0 | 0 | 0 | 0 | 0
[13 empty] | 0 | L5 | 0 | 0 | 0 | 0 | 0 | 0 |  | 0 | 0 | 0 | 0 | 0 | 0 | 0 | 0 | 0 | 0 | 0 | 0 | 0 | 0 | 0 |  |  |  | 0 | L5 | 0 | 0 | 0 | 0 | 0 | 0 |  | 0 | 0 | 0 | 0 | 0 | 0 | 0 | 0 | 0 | 0 | 0 | 0 | 0 | 0 | 0
[14 empty] | Roof | 33.1719 | 0 | 0 | 0 | 0 | 0 |  | 0 | 0 | 0 | 0 | 0 | 0 | 0 | 0 | 0 | 0 | 0.29921 | 1 | 0 | 0 | 0 |  |  |  |  | Roof | 33.1719 | 0 | 0 | 0 | 0 | 0 |  | 0 | 0 | 0 | 0 | 0 | 0 | 0 | 0 | 0 | 0 | 0.29921 | 1 | 0 | 0 | 0
[13 empty] | A.11 | L2 | 10.6875 | 0 | 0 | 0 | 0 | 0 |  | 0 | 0 | 0 | 0 | 0 | 0 | 0 | 0 | 0 | 0 | 0.30172 | 1 | 0 | 0 | 0 |  |  |  | 1.11 | L2 | 10.6875 | 0 | 0 | 0 | 0 | 0 |  | 0 | 0 | 0 | 0 | 0 | 0 | 0 | 0 | 0 | 0 | 0.30172 | 1 | 0 | 0 | 0
[14 empty] | L3 | 21.375 | 0 | 0 | 0 | 0 | 0 |  | 0 | 0 | 0 | 0 | 0 | 0 | 0 | 0 | 0 | 0 | 0.30172 | 1 | 0 | 0 | 0 |  |  |  |  | L3 | 21.375 | 0 | 0 | 0 | 0 | 0 |  | 0 | 0 | 0 | 0 | 0 | 0 | 0 | 0 | 0 | 0 | 0.30172 | 1 | 0 | 0 | 0
[13 empty] | Length | L4 | 0 | 0 | 0 | 0 | 0 | 0 |  | 0 | 0 | 0 | 0 | 0 | 0 | 0 | 0 | 0 | 0 | 0 | 0 | 0 | 0 | 0 |  |  |  | Length | L4 | 0 | 0 | 0 | 0 | 0 | 0 |  | 0 | 0 | 0 | 0 | 0 | 0 | 0 | 0 | 0 | 0 | 0 | 0 | 0 | 0 | 0
[13 empty] | 0 | L5 | 0 | 0 | 0 | 0 | 0 | 0 |  | 0 | 0 | 0 | 0 | 0 | 0 | 0 | 0 | 0 | 0 | 0 | 0 | 0 | 0 | 0 |  |  |  | 0 | L5 | 0 | 0 | 0 | 0 | 0 | 0 |  | 0 | 0 | 0 | 0 | 0 | 0 | 0 | 0 | 0 | 0 | 0 | 0 | 0 | 0 | 0
[14 empty] | Roof | 33.1719 | 0 | 0 | 0 | 0 | 0 |  | 0 | 0 | 0 | 0 | 0 | 0 | 0 | 0 | 0 | 0 | 0.29921 | 1 | 0 | 0 | 0 |  |  |  |  | Roof | 33.1719 | 0 | 0 | 0 | 0 | 0 |  | 0 | 0 | 0 | 0 | 0 | 0 | 0 | 0 | 0 | 0 | 0.29921 | 1 | 0 | 0 | 0
[13 empty] | A.12 | L2 | 10.6875 | 0 | 0 | 0 | 0 | 0 |  | 0 | 0 | 0 | 0 | 0 | 0 | 0 | 0 | 0 | 0 | 0.30172 | 1 | 0 | 0 | 0 |  |  |  | 1.12 | L2 | 10.6875 | 0 | 0 | 0 | 0 | 0 |  | 0 | 0 | 0 | 0 | 0 | 0 | 0 | 0 | 0 | 0 | 0.30172 | 1 | 0 | 0 | 0
[14 empty] | L3 | 21.375 | 0 | 0 | 0 | 0 | 0 |  | 0 | 0 | 0 | 0 | 0 | 0 | 0 | 0 | 0 | 0 | 0.30172 | 1 | 0 | 0 | 0 |  |  |  |  | L3 | 21.375 | 0 | 0 | 0 | 0 | 0 |  | 0 | 0 | 0 | 0 | 0 | 0 | 0 | 0 | 0 | 0 | 0.30172 | 1 | 0 | 0 | 0
[13 empty] | Length | L4 | 0 | 0 | 0 | 0 | 0 | 0 |  | 0 | 0 | 0 | 0 | 0 | 0 | 0 | 0 | 0 | 0 | 0 | 0 | 0 | 0 | 0 |  |  |  | Length | L4 | 0 | 0 | 0 | 0 | 0 | 0 |  | 0 | 0 | 0 | 0 | 0 | 0 | 0 | 0 | 0 | 0 | 0 | 0 | 0 | 0 | 0
[13 empty] | 0 | L5 | 0 | 0 | 0 | 0 | 0 | 0 |  | 0 | 0 | 0 | 0 | 0 | 0 | 0 | 0 | 0 | 0 | 0 | 0 | 0 | 0 | 0 |  |  |  | 0 | L5 | 0 | 0 | 0 | 0 | 0 | 0 |  | 0 | 0 | 0 | 0 | 0 | 0 | 0 | 0 | 0 | 0 | 0 | 0 | 0 | 0 | 0
[14 empty] | Roof | 33.1719 | 0 | 0 | 0 | 0 | 0 |  | 0 | 0 | 0 | 0 | 0 | 0 | 0 | 0 | 0 | 0 | 0.29921 | 1 | 0 | 0 | 0 |  |  |  |  | Roof | 33.1719 | 0 | 0 | 0 | 0 | 0 |  | 0 | 0 | 0 | 0 | 0 | 0 | 0 | 0 | 0 | 0 | 0.29921 | 1 | 0 | 0 | 0
[13 empty] | A.13 | L2 | 10.6875 | 0 | 0 | 0 | 0 | 0 |  | 0 | 0 | 0 | 0 | 0 | 0 | 0 | 0 | 0 | 0 | 0.30172 | 1 | 0 | 0 | 0 |  |  |  | 1.13 | L2 | 10.6875 | 0 | 0 | 0 | 0 | 0 |  | 0 | 0 | 0 | 0 | 0 | 0 | 0 | 0 | 0 | 0 | 0.30172 | 1 | 0 | 0 | 0
[14 empty] | L3 | 21.375 | 0 | 0 | 0 | 0 | 0 |  | 0 | 0 | 0 | 0 | 0 | 0 | 0 | 0 | 0 | 0 | 0.30172 | 1 | 0 | 0 | 0 |  |  |  |  | L3 | 21.375 | 0 | 0 | 0 | 0 | 0 |  | 0 | 0 | 0 | 0 | 0 | 0 | 0 | 0 | 0 | 0 | 0.30172 | 1 | 0 | 0 | 0
[13 empty] | Length | L4 | 0 | 0 | 0 | 0 | 0 | 0 |  | 0 | 0 | 0 | 0 | 0 | 0 | 0 | 0 | 0 | 0 | 0 | 0 | 0 | 0 | 0 |  |  |  | Length | L4 | 0 | 0 | 0 | 0 | 0 | 0 |  | 0 | 0 | 0 | 0 | 0 | 0 | 0 | 0 | 0 | 0 | 0 | 0 | 0 | 0 | 0
[13 empty] | 0 | L5 | 0 | 0 | 0 | 0 | 0 | 0 |  | 0 | 0 | 0 | 0 | 0 | 0 | 0 | 0 | 0 | 0 | 0 | 0 | 0 | 0 | 0 |  |  |  | 0 | L5 | 0 | 0 | 0 | 0 | 0 | 0 |  | 0 | 0 | 0 | 0 | 0 | 0 | 0 | 0 | 0 | 0 | 0 | 0 | 0 | 0 | 0
[14 empty] | Roof | 33.1719 | 0 | 0 | 0 | 0 | 0 |  | 0 | 0 | 0 | 0 | 0 | 0 | 0 | 0 | 0 | 0 | 0.29921 | 1 | 0 | 0 | 0 |  |  |  |  | Roof | 33.1719 | 0 | 0 | 0 | 0 | 0 |  | 0 | 0 | 0 | 0 | 0 | 0 | 0 | 0 | 0 | 0 | 0.29921 | 1 | 0 | 0 | 0
[13 empty] | A.14 | L2 | 10.6875 | 0 | 0 | 0 | 0 | 0 |  | 0 | 0 | 0 | 0 | 0 | 0 | 0 | 0 | 0 | 0 | 0.30172 | 1 | 0 | 0 | 0 |  |  |  | 1.14 | L2 | 10.6875 | 0 | 0 | 0 | 0 | 0 |  | 0 | 0 | 0 | 0 | 0 | 0 | 0 | 0 | 0 | 0 | 0.30172 | 1 | 0 | 0 | 0
[14 empty] | L3 | 21.375 | 0 | 0 | 0 | 0 | 0 |  | 0 | 0 | 0 | 0 | 0 | 0 | 0 | 0 | 0 | 0 | 0.30172 | 1 | 0 | 0 | 0 |  |  |  |  | L3 | 21.375 | 0 | 0 | 0 | 0 | 0 |  | 0 | 0 | 0 | 0 | 0 | 0 | 0 | 0 | 0 | 0 | 0.30172 | 1 | 0 | 0 | 0
[13 empty] | Length | L4 | 0 | 0 | 0 | 0 | 0 | 0 |  | 0 | 0 | 0 | 0 | 0 | 0 | 0 | 0 | 0 | 0 | 0 | 0 | 0 | 0 | 0 |  |  |  | Length | L4 | 0 | 0 | 0 | 0 | 0 | 0 |  | 0 | 0 | 0 | 0 | 0 | 0 | 0 | 0 | 0 | 0 | 0 | 0 | 0 | 0 | 0
[13 empty] | 0 | L5 | 0 | 0 | 0 | 0 | 0 | 0 |  | 0 | 0 | 0 | 0 | 0 | 0 | 0 | 0 | 0 | 0 | 0 | 1 | 0 | 0 | 0 |  |  |  | 0 | L5 | 0 | 0 | 0 | 0 | 0 | 0 |  | 0 | 0 | 0 | 0 | 0 | 0 | 0 | 0 | 0 | 0 | 0 | 0 | 0 | 0 | 0
[14 empty] | Roof | 33.1719 | 0 | 0 | 0 | 0 | 0 |  | 0 | 0 | 0 | 0 | 0 | 0 | 0 | 0 | 0 | 0 | 0.29921 | 1 | 0 | 0 | 0 |  |  |  |  | Roof | 33.1719 | 0 | 0 | 0 | 0 | 0 |  | 0 | 0 | 0 | 0 | 0 | 0 | 0 | 0 | 0 | 0 | 0.29921 | 1 | 0 | 0 | 0
[13 empty] | A.15 | L2 | 10.6875 | 0 | 0 | 0 | 0 | 0 |  | 0 | 0 | 0 | 0 | 0 | 0 | 0 | 0 | 0 | 0 | 0.30172 | 1 | 0 | 0 | 0 |  |  |  | 1.15 | L2 | 10.6875 | 0 | 0 | 0 | 0 | 0 |  | 0 | 0 | 0 | 0 | 0 | 0 | 0 | 0 | 0 | 0 | 0.30172 | 1 | 0 | 0 | 0
[14 empty] | L3 | 21.375 | 0 | 0 | 0 | 0 | 0 |  | 0 | 0 | 0 | 0 | 0 | 0 | 0 | 0 | 0 | 0 | 0.30172 | 1 | 0 | 0 | 0 |  |  |  |  | L3 | 21.375 | 0 | 0 | 0 | 0 | 0 |  | 0 | 0 | 0 | 0 | 0 | 0 | 0 | 0 | 0 | 0 | 0.30172 | 1 | 0 | 0 | 0
[13 empty] | Length | L4 | 0 | 0 | 0 | 0 | 0 | 0 |  | 0 | 0 | 0 | 0 | 0 | 0 | 0 | 0 | 0 | 0 | 0 | 0 | 0 | 0 | 0 |  |  |  | Length | L4 | 0 | 0 | 0 | 0 | 0 | 0 |  | 0 | 0 | 0 | 0 | 0 | 0 | 0 | 0 | 0 | 0 | 0 | 0 | 0 | 0 | 0
[13 empty] | 0 | L5 | 0 | 0 | 0 | 0 | 0 | 0 |  | 0 | 0 | 0 | 0 | 0 | 0 | 0 | 0 | 0 | 0 | 0 | 0 | 0 | 0 | 0 |  |  |  | 0 | L5 | 0 | 0 | 0 | 0 | 0 | 0 |  | 0 | 0 | 0 | 0 | 0 | 0 | 0 | 0 | 0 | 0 | 0 | 0 | 0 | 0 | 0
[14 empty] | Roof | 33.1719 | 0 | 0 | 0 | 0 | 0 |  | 0 | 0 | 0 | 0 | 0 | 0 | 0 | 0 | 0 | 0 | 0.29921 | 1 | 0 | 0 | 0 |  |  |  |  | Roof | 33.1719 | 0 | 0 | 0 | 0 | 0 |  | 0 | 0 | 0 | 0 | 0 | 0 | 0 | 0 | 0 | 0 | 0.29921 | 1 | 0 | 0 | 0
[13 empty] | A.16 | L2 | 10.6875 | 0 | 0 | 0 | 0 | 0 |  | 0 | 0 | 0 | 0 | 0 | 0 | 0 | 0 | 0 | 0 | 0.30172 | 1 | 0 | 0 | 0 |  |  |  | 1.16 | L2 | 10.6875 | 0 | 0 | 0 | 0 | 0 |  | 0 | 0 | 0 | 0 | 0 | 0 | 0 | 0 | 0 | 0 | 0.30172 | 1 | 0 | 0 | 0
[14 empty] | L3 | 21.375 | 0 | 0 | 0 | 0 | 0 |  | 0 | 0 | 0 | 0 | 0 | 0 | 0 | 0 | 0 | 0 | 0.30172 | 1 | 0 | 0 | 0 |  |  |  |  | L3 | 21.375 | 0 | 0 | 0 | 0 | 0 |  | 0 | 0 | 0 | 0 | 0 | 0 | 0 | 0 | 0 | 0 | 0.30172 | 1 | 0 | 0 | 0
[13 empty] | Length | L4 | 0 | 0 | 0 | 0 | 0 | 0 |  | 0 | 0 | 0 | 0 | 0 | 0 | 0 | 0 | 0 | 0 | 0 | 0 | 0 | 0 | 0 |  |  |  | Length | L4 | 0 | 0 | 0 | 0 | 0 | 0 |  | 0 | 0 | 0 | 0 | 0 | 0 | 0 | 0 | 0 | 0 | 0 | 0 | 0 | 0 | 0
[13 empty] | 0 | L5 | 0 | 0 | 0 | 0 | 0 | 0 |  | 0 | 0 | 0 | 0 | 0 | 0 | 0 | 0 | 0 | 0 | 0 | 0 | 0 | 0 | 0 |  |  |  | 0 | L5 | 0 | 0 | 0 | 0 | 0 | 0 |  | 0 | 0 | 0 | 0 | 0 | 0 | 0 | 0 | 0 | 0 | 0 | 0 | 0 | 0 | 0
[14 empty] | Roof | 33.1719 | 0 | 0 | 0 | 0 | 0 |  | 0 | 0 | 0 | 0 | 0 | 0 | 0 | 0 | 0 | 0 | 0.29921 | 1 | 0 | 0 | 0
Mean Roof Framing Depth | 32.4375 |  | 24 | 32.4688 | 33.875 | 0.70312 | [6 empty] | Line | A | [25 empty] | Line | 1
Roof Framing Sheathing | 0.5
[14 empty] | left | [7 empty] | right | [7 empty] | user add |  | total | [8 empty] | left | [7 empty] | right | [7 empty] | user add |  | total
Heights | ft | in | total | stud |  | MWFRS (1.0W) |  | SFRS (1.0E) | [5 empty] | w 1.0W | w 0.6W | V 1.0W | V 0.6W | w 1.0E | w 0.7E | V 1.0E | V 0.7E | w 1.0W | w 0.6W | V 1.0W | V 0.6W | w 1.0E | w 0.7E | V 1.0E | V 0.7E | 1.0W | 1.0E | V 1.0W | cumm | V 0.6W | cumm | V 1.0E | cumm | V 0.7E | cumm |  | w 1.0W | w 0.6W | V 1.0W | V 0.6W | w 1.0E | w 0.7E | V 1.0E | V 0.7E | w 1.0W | w 0.6W | V 1.0W | V 0.6W | w 1.0E | w 0.7E | V 1.0E | V 0.7E | 1.0W | 1.0E | V 1.0W | cumm | V 0.6W | cumm | V 1.0E | cumm | V 0.7E | cumm
L1 | 0 | 0 | 0 | 0 |  | 0 | plf | 0 | 0 | 0 | 0 |  | L1 | 0 | 0 | 0 | 0 | 0 | 0 | 0 | 0 | 0 | 0 | 0 | 0 | 0 | 0 | 0 | 0 | 0 | 0 | 0 | 13166 | 0 | 7899.6 | 0 | 1302.1 | 0 | 911.47 | L1 | 0 | 0 | 0 | 0 | 0 | 0 | 0 | 0 | 0 | 0 | 0 | 0 | 0 | 0 | 0 | 0 | 0 | 0 | 0 | 12258 | 0 | 7354.8 | 0 | 1212.3 | 0 | 848.61
L2 | 10 | 8.25 | 10.6875 | 8.75 |  | 236 | plf | 33.8 | 65.6 | 19.3 | 119.6 |  | L2 | 236 | 141.6 | 0 | 0 | 33.8 | 23.66 | 0 | 0 | 236 | 141.6 | 3422 | 2053.2 | 33.8 | 23.66 | 490.1 | 343.07 | 0 | 0 | 3422 | 13166 | 2053.2 | 7899.6 | 490.1 | 1302.1 | 343.07 | 911.47 | L2 | 236 | 141.6 | 0 | 0 | 33.8 | 23.66 | 0 | 0 | 236 | 141.6 | 3186 | 1911.6 | 33.8 | 23.66 | 456.3 | 319.41 | 0 | 0 | 3186 | 12258 | 1911.6 | 7354.8 | 456.3 | 1212.3 | 319.41 | 848.61
L3 | 21 | 4.5 | 21.375 | 8.75 |  | 229 | plf | 37.1 | 71.8 | 21.1 | 131.1 |  | L3 | 229 | 137.4 | 0 | 0 | 37.1 | 25.97 | 0 | 0 | 229 | 137.4 | 3320.5 | 1992.3 | 37.1 | 25.97 | 537.95 | 376.565 | 0 | 0 | 3320.5 | 9744 | 1992.3 | 5846.4 | 537.95 | 812 | 376.565 | 568.4 | L3 | 229 | 137.4 | 0 | 0 | 37.1 | 25.97 | 0 | 0 | 229 | 137.4 | 3091.5 | 1854.9 | 37.1 | 25.97 | 500.85 | 350.595 | 0 | 0 | 3091.5 | 9072 | 1854.9 | 5443.2 | 500.85 | 756 | 350.595 | 529.2
L4 | 0 | 0 | 0 | 0 |  | 0 | plf | 0 | 0 | 0 | 0 |  | L4 | 0 | 0 | 0 | 0 | 0 | 0 | 0 | 0 | 0 | 0 | 0 | 0 | 0 | 0 | 0 | 0 | 0 | 0 | 0 | 6423.5 | 0 | 3854.1 | 0 | 274.05 | 0 | 191.835 | L4 | 0 | 0 | 0 | 0 | 0 | 0 | 0 | 0 | 0 | 0 | 0 | 0 | 0 | 0 | 0 | 0 | 0 | 0 | 0 | 5980.5 | 0 | 3588.3 | 0 | 255.15 | 0 | 178.605
L5 | 0 | 0 | 0 | 0 |  | 0 | plf | 0 | 0 | 0 | 0 |  | L5 | 0 | 0 | 0 | 0 | 0 | 0 | 0 | 0 | 0 | 0 | 0 | 0 | 0 | 0 | 0 | 0 | 0 | 0 | 0 | 6423.5 | 0 | 3854.1 | 0 | 274.05 | 0 | 191.835 | L5 | 0 | 0 | 0 | 0 | 0 | 0 | 0 | 0 | 0 | 0 | 0 | 0 | 0 | 0 | 0 | 0 | 0 | 0 | 0 | 5980.5 | 0 | 3588.3 | 0 | 255.15 | 0 | 178.605
Roof | 32.5 | 8.0625 | 33.1719 | 8.6771 |  | 443 | plf | 18.9 | 36.6 | 10.8 | 66.7 |  | Roof | 443 | 265.8 | 0 | 0 | 18.9 | 13.23 | 0 | 0 | 443 | 265.8 | 6423.5 | 3854.1 | 18.9 | 13.23 | 274.05 | 191.835 | 0 | 0 | 6423.5 | 6423.5 | 3854.1 | 3854.1 | 274.05 | 274.05 | 191.835 | 191.835 | Roof | 443 | 265.8 | 0 | 0 | 18.9 | 13.23 | 0 | 0 | 443 | 265.8 | 5980.5 | 3588.3 | 18.9 | 13.23 | 255.15 | 178.605 | 0 | 0 | 5980.5 | 5980.5 | 3588.3 | 3588.3 | 255.15 | 255.15 | 178.605 | 178.605
W Uplift | [5 empty] | -22.9 | psf | [6 empty] | -22.9 | -13.74 | 0 | 0 |  |  |  |  | -22.9 | -13.74 | -309.15 | -185.49 | [15 empty] | -22.9 | -13.74 | 0 | 0 |  |  |  |  | -22.9 | -13.74 | -309.15 | -185.49
E Uplift | Sds | 0.18 |  |  |  | 0.036 | xD psf
[21 empty] | user override stud height if required each level | [26 empty] | user override stud height if required each level
DL | [12 empty] | Wall | Length | Flr Spac | Flr Trib | Rf Space | Rf Trib | Wall | Parapet | L2 | L3 | L4 | L5 | LR | V % | [13 empty] | Wall | Length | Flr Spac | Flr Trib | Rf Space | Rf Trib | Wall | Parapet | L2 | L3 | L4 | L5 | LR | V %
Roof | 20 | 100% of Min Roof Dead Load | [10 empty] | A.01 | 29 | 12 | 6 | 4 | 2 | Wall 3 | 6 | [5 empty] | 100% | [13 empty] | 1.01 | 29 | 12 | 6 | 4 | 2 | Wall 3 | 6 | [5 empty] | 100%
| 18 | 90% of Min Roof Dead Load | [10 empty] | A.02 |  |  | 0 |  | 0 | [21 empty] | 1.02 |  |  | 0 |  | 0
Floor | 26 | Min Floor Dead Load | [10 empty] | A.03 |  |  | 0 |  | 0 | [21 empty] | 1.03 |  |  | 0 |  | 0
Wall 1 | 11 | Single Interior 2x4 Wall | [10 empty] | A.04 |  |  | 0 |  | 0 | [21 empty] | 1.04 |  |  | 0 |  | 0
Wall 2 | 13 | Double Interior 2x4 Wall | [10 empty] | A.05 |  |  | 0 |  | 0 | [21 empty] | 1.05 |  |  | 0 |  | 0
Wall 3 | 18 | Single Exterior 2x6 Wall | [10 empty] | A.06 |  |  | 0 |  | 0 | [21 empty] | 1.06 |  |  | 0 |  | 0
Wall 4 | [12 empty] | A.07 |  |  | 0 |  | 0 | [21 empty] | 1.07 |  |  | 0 |  | 0
Wall 5 | [12 empty] | A.08 |  |  | 0 |  | 0 | [21 empty] | 1.08 |  |  | 0 |  | 0
Wall 6 | [12 empty] | A.09 |  |  | 0 |  | 0 | [21 empty] | 1.09 |  |  | 0 |  | 0
[13 empty] | A.10 |  |  | 0 |  | 0 | [21 empty] | 1.10 |  |  | 0 |  | 0
| line to line spacing | [5 empty] | line to line spacing | [5 empty] | A.11 |  |  | 0 |  | 0 | [21 empty] | 1.11 |  |  | 0 |  | 0
NS Lines | left ft | right ft | total ft |  |  | EW Lines | left ft | right ft | total ft |  |  |  | A.12 |  |  | 0 |  | 0 | [21 empty] | 1.12 |  |  | 0 |  | 0
A | 0 | 29 | 29 |  |  | 1 | 0 | 27 | 27 |  |  |  | A.13 |  |  | 0 |  | 0 | [21 empty] | 1.13 |  |  | 0 |  | 0
B | 29 | 6 | 35 |  |  | 2 | 27 | 14 | 41 |  |  |  | A.14 |  |  | 0 |  | 0 | [21 empty] | 1.14 |  |  | 0 |  | 0
C | 6 | 29 | 35 |  |  | 3 | 14 | 13 | 27 |  |  |  | A.15 |  |  | 0 |  | 0 | [21 empty] | 1.15 |  |  | 0 |  | 0
D | 26 | 26 | 52 | ww |  | 4 | 13 | 27 | 40 |  |  |  | A.16 |  |  | 0 |  | 0 | [21 empty] | 1.16 |  |  | 0 |  | 0
E | 29 | 0 | 29 |  |  | 5 | 27 | 11 | 38 |  |  |  |  | 29 | [26 empty] | 29
F | 17 | 27 | 44 |  |  | 6 | 11 | 6 | 17 | [28 empty] | marks | [26 empty] | marks
G | 27 | 27 | 54 |  |  | 7 | 6 | 11 | 17 |  |  |  | SW | Level | h (ft) | P 1.0D | P 1.0E | P 1.0W | Mr 0.6D+0.7E | Mr 0.6D+0.6W |  | V0.7E | v0.7E | Mot0.7E | MnetE | TCE | V0.6W | v0.6W | Mot0.6W | MnetW | TCW | AR | Car | va E | va W | hd |  | sheath | holdown | SW | Level | h (ft) | P 1.0D | P 1.0E | P 1.0W | Mr 0.6D+0.7E | Mr 0.6D+0.6W |  | V0.7E | v0.7E | Mot0.7E | MnetE | TCE | V0.6W | v0.6W | Mot0.6W | MnetW | TCW | AR | Car | va E | va W | hd |  | sheath | holdown
H | 27 | 27 | 54 |  |  | 8 | 20 | 0 | 20 | ww |  |  | A.01 | L2 | 10.6875 | 30539.7188 | -363.312 | -1328.2 | 262007.9363 | 254140.2131 |  | 343.07 | 11.83 | 3666.5606 | -258341.3757 | 0 | 7899.6 | 272.4 | 84426.975 | -169713.2381 | 0 | 0.30172 | 1 | 239.8571 | 335.8 | 0 |  | 21 |  | 1.01 | L2 | 10.6875 | 30539.7188 | -363.312 | -1328.2 | 262007.9363 | 254140.2131 |  | 343.07 | 11.83 | 3666.5606 | -258341.3757 | 0 | 7899.6 | 272.4 | 84426.975 | -169713.2381 | 0 | 0.30172 | 1 | 239.8571 | 335.8 | 0 |  | 21
I | 27 | 27 | 54 |  |  | 9 | 30 | 0 | 30 |  |  |  |  | L3 | 21.375 | 26015.7188 | -200.448 | -1328.2 | 224302.2059 | 377227.9219 |  | 376.565 | 12.985 | 4024.5384 | -220277.6675 | 0 | 5846.4 | 201.6 | 62483.4 | -314744.5219 | 0 | 0.30172 | 1 | 239.8571 | 335.8 | 0 |  | 21 |  |  | L3 | 21.375 | 26015.7188 | -200.448 | -1328.2 | 224302.2059 | 377227.9219 |  | 376.565 | 12.985 | 4024.5384 | -220277.6675 | 0 | 5846.4 | 201.6 | 62483.4 | -314744.5219 | 0 | 0.30172 | 1 | 239.8571 | 335.8 | 0 |  | 21
J | 27 | 41 | 68 | ww |  | 10 | 30 | 0 | 30 |  |  |  | Length | L4 | 0 | 0 | 0 | 0 | 0 | 0 |  | 0 | 0 | 0 | 0 | 0 | 0 | 0 | 0 | 0 | 0 | 0 | 0 | 0 | 0 | 0 |  |  |  | Length | L4 | 0 | 0 | 0 | 0 | 0 | 0 |  | 0 | 0 | 0 | 0 | 0 | 0 | 0 | 0 | 0 | 0 | 0 | 0 | 0 | 0 | 0
K | 0 | 29 | 29 |  |  | 11 | 0 | 27 | 27 |  |  |  | 29 | L5 | 0 | 0 | 0 | 0 | 0 | 0 |  | 0 | 0 | 0 | 0 | 0 | 0 | 0 | 0 | 0 | 0 | 0 | 0 | 0 | 0 | 0 |  |  |  | 29 | L5 | 0 | 0 | 0 | 0 | 0 | 0 |  | 0 | 0 | 0 | 0 | 0 | 0 | 0 | 0 | 0 | 0 | 0 | 0 | 0 | 0 | 0
L | 29 | 6 | 35 |  |  | 12 | 27 | 14 | 41 |  |  |  |  | Roof | 33.1719 | 21491.7188 | -37.584 | -1328.2 | 186596.4755 | 311629.9219 |  | 191.835 | 6.615 | 2263.0535 | -184333.422 | 0 | 3854.1 | 132.9 | 45466.3359 | -266163.5859 | 0 | 0.29921 | 1 | 95.2857 | 133.4 | 0 |  | 11 |  |  | Roof | 33.1719 | 21491.7188 | -37.584 | -1328.2 | 186596.4755 | 311629.9219 |  | 191.835 | 6.615 | 2263.0535 | -184333.422 | 0 | 3854.1 | 132.9 | 45466.3359 | -266163.5859 | 0 | 0.29921 | 1 | 95.2857 | 133.4 | 0 |  | 11
M | 6 | 29 | 35 |  |  | 13 | 14 | 12 | 26
N | 29 | 0 | 29 |  |  | 14 | 12 | 27 | 39 |  |  |  | A.02 | L2 | 10.6875 | 0 | 0 | 0 | 0 | 0 |  | 0 | 0 | 0 | 0 | 0 | 0 | 0 | 0 | 0 | 0 | 0.30172 | 1 | 0 | 0 | 0 |  |  |  | 1.02 | L2 | 10.6875 | 0 | 0 | 0 | 0 | 0 |  | 0 | 0 | 0 | 0 | 0 | 0 | 0 | 0 | 0 | 0 | 0.30172 | 1 | 0 | 0 | 0
O |  |  | 0 |  |  | 15 | 27 | 18 | 45 |  |  |  |  | L3 | 21.375 | 0 | 0 | 0 | 0 | 0 |  | 0 | 0 | 0 | 0 | 0 | 0 | 0 | 0 | 0 | 0 | 0.30172 | 1 | 0 | 0 | 0 |  |  |  |  | L3 | 21.375 | 0 | 0 | 0 | 0 | 0 |  | 0 | 0 | 0 | 0 | 0 | 0 | 0 | 0 | 0 | 0 | 0.30172 | 1 | 0 | 0 | 0
P |  |  | 0 |  |  | 16 |  |  | 0 |  |  |  | Length | L4 | 0 | 0 | 0 | 0 | 0 | 0 |  | 0 | 0 | 0 | 0 | 0 | 0 | 0 | 0 | 0 | 0 | 0 | 0 | 0 | 0 | 0 |  |  |  | Length | L4 | 0 | 0 | 0 | 0 | 0 | 0 |  | 0 | 0 | 0 | 0 | 0 | 0 | 0 | 0 | 0 | 0 | 0 | 0 | 0 | 0 | 0
Q |  |  | 0 |  |  | 17 |  |  | 0 |  |  |  | 0 | L5 | 0 | 0 | 0 | 0 | 0 | 0 |  | 0 | 0 | 0 | 0 | 0 | 0 | 0 | 0 | 0 | 0 | 0 | 0 | 0 | 0 | 0 |  |  |  | 0 | L5 | 0 | 0 | 0 | 0 | 0 | 0 |  | 0 | 0 | 0 | 0 | 0 | 0 | 0 | 0 | 0 | 0 | 0 | 0 | 0 | 0 | 0
R |  |  | 0 |  |  | 18 |  |  | 0 |  |  |  |  | Roof | 33.1719 | 0 | 0 | 0 | 0 | 0 |  | 0 | 0 | 0 | 0 | 0 | 0 | 0 | 0 | 0 | 0 | 0.29921 | 1 | 0 | 0 | 0 |  |  |  |  | Roof | 33.1719 | 0 | 0 | 0 | 0 | 0 |  | 0 | 0 | 0 | 0 | 0 | 0 | 0 | 0 | 0 | 0 | 0.29921 | 1 | 0 | 0 | 0
S |  |  | 0 |  |  | 19 |  |  | 0
T |  |  | 0 |  |  | 20 |  |  | 0 |  |  |  | A.03 | L2 | 10.6875 | 0 | 0 | 0 | 0 | 0 |  | 0 | 0 | 0 | 0 | 0 | 0 | 0 | 0 | 0 | 0 | 0.30172 | 1 | 0 | 0 | 0 |  |  |  | 1.03 | L2 | 10.6875 | 0 | 0 | 0 | 0 | 0 |  | 0 | 0 | 0 | 0 | 0 | 0 | 0 | 0 | 0 | 0 | 0.30172 | 1 | 0 | 0 | 0
U |  |  | 0 |  |  | 21 |  |  | 0 |  |  |  |  | L3 | 21.375 | 0 | 0 | 0 | 0 | 0 |  | 0 | 0 | 0 | 0 | 0 | 0 | 0 | 0 | 0 | 0 | 0.30172 | 1 | 0 | 0 | 0 |  |  |  |  | L3 | 21.375 | 0 | 0 | 0 | 0 | 0 |  | 0 | 0 | 0 | 0 | 0 | 0 | 0 | 0 | 0 | 0 | 0.30172 | 1 | 0 | 0 | 0
V |  |  | 0 |  |  | 22 |  |  | 0 |  |  |  | Length | L4 | 0 | 0 | 0 | 0 | 0 | 0 |  | 0 | 0 | 0 | 0 | 0 | 0 | 0 | 0 | 0 | 0 | 0 | 0 | 0 | 0 | 0 |  |  |  | Length | L4 | 0 | 0 | 0 | 0 | 0 | 0 |  | 0 | 0 | 0 | 0 | 0 | 0 | 0 | 0 | 0 | 0 | 0 | 0 | 0 | 0 | 0
W |  |  | 0 |  |  | 23 |  |  | 0 |  |  |  | 0 | L5 | 0 | 0 | 0 | 0 | 0 | 0 |  | 0 | 0 | 0 | 0 | 0 | 0 | 0 | 0 | 0 | 0 | 0 | 0 | 0 | 0 | 0 |  |  |  | 0 | L5 | 0 | 0 | 0 | 0 | 0 | 0 |  | 0 | 0 | 0 | 0 | 0 | 0 | 0 | 0 | 0 | 0 | 0 | 0 | 0 | 0 | 0
X |  |  | 0 |  |  | 24 |  |  | 0 |  |  |  |  | Roof | 33.1719 | 0 | 0 | 0 | 0 | 0 |  | 0 | 0 | 0 | 0 | 0 | 0 | 0 | 0 | 0 | 0 | 0.29921 | 1 | 0 | 0 | 0 |  |  |  |  | Roof | 33.1719 | 0 | 0 | 0 | 0 | 0 |  | 0 | 0 | 0 | 0 | 0 | 0 | 0 | 0 | 0 | 0 | 0.29921 | 1 | 0 | 0 | 0
Y |  |  | 0 |  |  | 25 |  |  | 0
Z |  |  | 0 |  |  | 26 |  |  | 0 |  |  |  | A.04 | L2 | 10.6875 | 0 | 0 | 0 | 0 | 0 |  | 0 | 0 | 0 | 0 | 0 | 0 | 0 | 0 | 0 | 0 | 0.30172 | 1 | 0 | 0 | 0 |  |  |  | 1.04 | L2 | 10.6875 | 0 | 0 | 0 | 0 | 0 |  | 0 | 0 | 0 | 0 | 0 | 0 | 0 | 0 | 0 | 0 | 0.30172 | 1 | 0 | 0 | 0
[14 empty] | L3 | 21.375 | 0 | 0 | 0 | 0 | 0 |  | 0 | 0 | 0 | 0 | 0 | 0 | 0 | 0 | 0 | 0 | 0.30172 | 1 | 0 | 0 | 0 |  |  |  |  | L3 | 21.375 | 0 | 0 | 0 | 0 | 0 |  | 0 | 0 | 0 | 0 | 0 | 0 | 0 | 0 | 0 | 0 | 0.30172 | 1 | 0 | 0 | 0
[13 empty] | Length | L4 | 0 | 0 | 0 | 0 | 0 | 0 |  | 0 | 0 | 0 | 0 | 0 | 0 | 0 | 0 | 0 | 0 | 0 | 0 | 0 | 0 | 0 |  |  |  | Length | L4 | 0 | 0 | 0 | 0 | 0 | 0 |  | 0 | 0 | 0 | 0 | 0 | 0 | 0 | 0 | 0 | 0 | 0 | 0 | 0 | 0 | 0
[13 empty] | 0 | L5 | 0 | 0 | 0 | 0 | 0 | 0 |  | 0 | 0 | 0 | 0 | 0 | 0 | 0 | 0 | 0 | 0 | 0 | 0 | 0 | 0 | 0 |  |  |  | 0 | L5 | 0 | 0 | 0 | 0 | 0 | 0 |  | 0 | 0 | 0 | 0 | 0 | 0 | 0 | 0 | 0 | 0 | 0 | 0 | 0 | 0 | 0
[14 empty] | Roof | 33.1719 | 0 | 0 | 0 | 0 | 0 |  | 0 | 0 | 0 | 0 | 0 | 0 | 0 | 0 | 0 | 0 | 0.29921 | 1 | 0 | 0 | 0 |  |  |  |  | Roof | 33.1719 | 0 | 0 | 0 | 0 | 0 |  | 0 | 0 | 0 | 0 | 0 | 0 | 0 | 0 | 0 | 0 | 0.29921 | 1 | 0 | 0 | 0
[13 empty] | A.05 | L2 | 10.6875 | 0 | 0 | 0 | 0 | 0 |  | 0 | 0 | 0 | 0 | 0 | 0 | 0 | 0 | 0 | 0 | 0.30172 | 1 | 0 | 0 | 0 |  |  |  | 1.05 | L2 | 10.6875 | 0 | 0 | 0 | 0 | 0 |  | 0 | 0 | 0 | 0 | 0 | 0 | 0 | 0 | 0 | 0 | 0.30172 | 1 | 0 | 0 | 0
[14 empty] | L3 | 21.375 | 0 | 0 | 0 | 0 | 0 |  | 0 | 0 | 0 | 0 | 0 | 0 | 0 | 0 | 0 | 0 | 0.30172 | 1 | 0 | 0 | 0 |  |  |  |  | L3 | 21.375 | 0 | 0 | 0 | 0 | 0 |  | 0 | 0 | 0 | 0 | 0 | 0 | 0 | 0 | 0 | 0 | 0.30172 | 1 | 0 | 0 | 0
[13 empty] | Length | L4 | 0 | 0 | 0 | 0 | 0 | 0 |  | 0 | 0 | 0 | 0 | 0 | 0 | 0 | 0 | 0 | 0 | 0 | 0 | 0 | 0 | 0 |  |  |  | Length | L4 | 0 | 0 | 0 | 0 | 0 | 0 |  | 0 | 0 | 0 | 0 | 0 | 0 | 0 | 0 | 0 | 0 | 0 | 0 | 0 | 0 | 0
[13 empty] | 0 | L5 | 0 | 0 | 0 | 0 | 0 | 0 |  | 0 | 0 | 0 | 0 | 0 | 0 | 0 | 0 | 0 | 0 | 0 | 0 | 0 | 0 | 0 |  |  |  | 0 | L5 | 0 | 0 | 0 | 0 | 0 | 0 |  | 0 | 0 | 0 | 0 | 0 | 0 | 0 | 0 | 0 | 0 | 0 | 0 | 0 | 0 | 0
[14 empty] | Roof | 33.1719 | 0 | 0 | 0 | 0 | 0 |  | 0 | 0 | 0 | 0 | 0 | 0 | 0 | 0 | 0 | 0 | 0.29921 | 1 | 0 | 0 | 0 |  |  |  |  | Roof | 33.1719 | 0 | 0 | 0 | 0 | 0 |  | 0 | 0 | 0 | 0 | 0 | 0 | 0 | 0 | 0 | 0 | 0.29921 | 1 | 0 | 0 | 0
[13 empty] | A.06 | L2 | 10.6875 | 0 | 0 | 0 | 0 | 0 |  | 0 | 0 | 0 | 0 | 0 | 0 | 0 | 0 | 0 | 0 | 0.30172 | 1 | 0 | 0 | 0 |  |  |  | 1.06 | L2 | 10.6875 | 0 | 0 | 0 | 0 | 0 |  | 0 | 0 | 0 | 0 | 0 | 0 | 0 | 0 | 0 | 0 | 0.30172 | 1 | 0 | 0 | 0
[14 empty] | L3 | 21.375 | 0 | 0 | 0 | 0 | 0 |  | 0 | 0 | 0 | 0 | 0 | 0 | 0 | 0 | 0 | 0 | 0.30172 | 1 | 0 | 0 | 0 |  |  |  |  | L3 | 21.375 | 0 | 0 | 0 | 0 | 0 |  | 0 | 0 | 0 | 0 | 0 | 0 | 0 | 0 | 0 | 0 | 0.30172 | 1 | 0 | 0 | 0
[13 empty] | Length | L4 | 0 | 0 | 0 | 0 | 0 | 0 |  | 0 | 0 | 0 | 0 | 0 | 0 | 0 | 0 | 0 | 0 | 0 | 0 | 0 | 0 | 0 |  |  |  | Length | L4 | 0 | 0 | 0 | 0 | 0 | 0 |  | 0 | 0 | 0 | 0 | 0 | 0 | 0 | 0 | 0 | 0 | 0 | 0 | 0 | 0 | 0
[13 empty] | 0 | L5 | 0 | 0 | 0 | 0 | 0 | 0 |  | 0 | 0 | 0 | 0 | 0 | 0 | 0 | 0 | 0 | 0 | 0 | 0 | 0 | 0 | 0 |  |  |  | 0 | L5 | 0 | 0 | 0 | 0 | 0 | 0 |  | 0 | 0 | 0 | 0 | 0 | 0 | 0 | 0 | 0 | 0 | 0 | 0 | 0 | 0 | 0
[14 empty] | Roof | 33.1719 | 0 | 0 | 0 | 0 | 0 |  | 0 | 0 | 0 | 0 | 0 | 0 | 0 | 0 | 0 | 0 | 0.29921 | 1 | 0 | 0 | 0 |  |  |  |  | Roof | 33.1719 | 0 | 0 | 0 | 0 | 0 |  | 0 | 0 | 0 | 0 | 0 | 0 | 0 | 0 | 0 | 0 | 0.29921 | 1 | 0 | 0 | 0
[13 empty] | A.07 | L2 | 10.6875 | 0 | 0 | 0 | 0 | 0 |  | 0 | 0 | 0 | 0 | 0 | 0 | 0 | 0 | 0 | 0 | 0.30172 | 1 | 0 | 0 | 0 |  |  |  | 1.07 | L2 | 10.6875 | 0 | 0 | 0 | 0 | 0 |  | 0 | 0 | 0 | 0 | 0 | 0 | 0 | 0 | 0 | 0 | 0.30172 | 1 | 0 | 0 | 0
[14 empty] | L3 | 21.375 | 0 | 0 | 0 | 0 | 0 |  | 0 | 0 | 0 | 0 | 0 | 0 | 0 | 0 | 0 | 0 | 0.30172 | 1 | 0 | 0 | 0 |  |  |  |  | L3 | 21.375 | 0 | 0 | 0 | 0 | 0 |  | 0 | 0 | 0 | 0 | 0 | 0 | 0 | 0 | 0 | 0 | 0.30172 | 1 | 0 | 0 | 0
[13 empty] | Length | L4 | 0 | 0 | 0 | 0 | 0 | 0 |  | 0 | 0 | 0 | 0 | 0 | 0 | 0 | 0 | 0 | 0 | 0 | 0 | 0 | 0 | 0 |  |  |  | Length | L4 | 0 | 0 | 0 | 0 | 0 | 0 |  | 0 | 0 | 0 | 0 | 0 | 0 | 0 | 0 | 0 | 0 | 0 | 0 | 0 | 0 | 0
[13 empty] | 0 | L5 | 0 | 0 | 0 | 0 | 0 | 0 |  | 0 | 0 | 0 | 0 | 0 | 0 | 0 | 0 | 0 | 0 | 0 | 0 | 0 | 0 | 0 |  |  |  | 0 | L5 | 0 | 0 | 0 | 0 | 0 | 0 |  | 0 | 0 | 0 | 0 | 0 | 0 | 0 | 0 | 0 | 0 | 0 | 0 | 0 | 0 | 0
[14 empty] | Roof | 33.1719 | 0 | 0 | 0 | 0 | 0 |  | 0 | 0 | 0 | 0 | 0 | 0 | 0 | 0 | 0 | 0 | 0.29921 | 1 | 0 | 0 | 0 |  |  |  |  | Roof | 33.1719 | 0 | 0 | 0 | 0 | 0 |  | 0 | 0 | 0 | 0 | 0 | 0 | 0 | 0 | 0 | 0 | 0.29921 | 1 | 0 | 0 | 0
[13 empty] | A.08 | L2 | 10.6875 | 0 | 0 | 0 | 0 | 0 |  | 0 | 0 | 0 | 0 | 0 | 0 | 0 | 0 | 0 | 0 | 0.30172 | 1 | 0 | 0 | 0 |  |  |  | 1.08 | L2 | 10.6875 | 0 | 0 | 0 | 0 | 0 |  | 0 | 0 | 0 | 0 | 0 | 0 | 0 | 0 | 0 | 0 | 0.30172 | 1 | 0 | 0 | 0
[14 empty] | L3 | 21.375 | 0 | 0 | 0 | 0 | 0 |  | 0 | 0 | 0 | 0 | 0 | 0 | 0 | 0 | 0 | 0 | 0.30172 | 1 | 0 | 0 | 0 |  |  |  |  | L3 | 21.375 | 0 | 0 | 0 | 0 | 0 |  | 0 | 0 | 0 | 0 | 0 | 0 | 0 | 0 | 0 | 0 | 0.30172 | 1 | 0 | 0 | 0
[13 empty] | Length | L4 | 0 | 0 | 0 | 0 | 0 | 0 |  | 0 | 0 | 0 | 0 | 0 | 0 | 0 | 0 | 0 | 0 | 0 | 0 | 0 | 0 | 0 |  |  |  | Length | L4 | 0 | 0 | 0 | 0 | 0 | 0 |  | 0 | 0 | 0 | 0 | 0 | 0 | 0 | 0 | 0 | 0 | 0 | 0 | 0 | 0 | 0
[13 empty] | 0 | L5 | 0 | 0 | 0 | 0 | 0 | 0 |  | 0 | 0 | 0 | 0 | 0 | 0 | 0 | 0 | 0 | 0 | 0 | 0 | 0 | 0 | 0 |  |  |  | 0 | L5 | 0 | 0 | 0 | 0 | 0 | 0 |  | 0 | 0 | 0 | 0 | 0 | 0 | 0 | 0 | 0 | 0 | 0 | 0 | 0 | 0 | 0
[14 empty] | Roof | 33.1719 | 0 | 0 | 0 | 0 | 0 |  | 0 | 0 | 0 | 0 | 0 | 0 | 0 | 0 | 0 | 0 | 0.29921 | 1 | 0 | 0 | 0 |  |  |  |  | Roof | 33.1719 | 0 | 0 | 0 | 0 | 0 |  | 0 | 0 | 0 | 0 | 0 | 0 | 0 | 0 | 0 | 0 | 0.29921 | 1 | 0 | 0 | 0
[13 empty] | A.09 | L2 | 10.6875 | 0 | 0 | 0 | 0 | 0 |  | 0 | 0 | 0 | 0 | 0 | 0 | 0 | 0 | 0 | 0 | 0.30172 | 1 | 0 | 0 | 0 |  |  |  | 1.09 | L2 | 10.6875 | 0 | 0 | 0 | 0 | 0 |  | 0 | 0 | 0 | 0 | 0 | 0 | 0 | 0 | 0 | 0 | 0.30172 | 1 | 0 | 0 | 0
[14 empty] | L3 | 21.375 | 0 | 0 | 0 | 0 | 0 |  | 0 | 0 | 0 | 0 | 0 | 0 | 0 | 0 | 0 | 0 | 0.30172 | 1 | 0 | 0 | 0 |  |  |  |  | L3 | 21.375 | 0 | 0 | 0 | 0 | 0 |  | 0 | 0 | 0 | 0 | 0 | 0 | 0 | 0 | 0 | 0 | 0.30172 | 1 | 0 | 0 | 0
[13 empty] | Length | L4 | 0 | 0 | 0 | 0 | 0 | 0 |  | 0 | 0 | 0 | 0 | 0 | 0 | 0 | 0 | 0 | 0 | 0 | 0 | 0 | 0 | 0 |  |  |  | Length | L4 | 0 | 0 | 0 | 0 | 0 | 0 |  | 0 | 0 | 0 | 0 | 0 | 0 | 0 | 0 | 0 | 0 | 0 | 0 | 0 | 0 | 0
[13 empty] | 0 | L5 | 0 | 0 | 0 | 0 | 0 | 0 |  | 0 | 0 | 0 | 0 | 0 | 0 | 0 | 0 | 0 | 0 | 0 | 0 | 0 | 0 | 0 |  |  |  | 0 | L5 | 0 | 0 | 0 | 0 | 0 | 0 |  | 0 | 0 | 0 | 0 | 0 | 0 | 0 | 0 | 0 | 0 | 0 | 0 | 0 | 0 | 0
[14 empty] | Roof | 33.1719 | 0 | 0 | 0 | 0 | 0 |  | 0 | 0 | 0 | 0 | 0 | 0 | 0 | 0 | 0 | 0 | 0.29921 | 1 | 0 | 0 | 0 |  |  |  |  | Roof | 33.1719 | 0 | 0 | 0 | 0 | 0 |  | 0 | 0 | 0 | 0 | 0 | 0 | 0 | 0 | 0 | 0 | 0.29921 | 1 | 0 | 0 | 0
[13 empty] | A.10 | L2 | 10.6875 | 0 | 0 | 0 | 0 | 0 |  | 0 | 0 | 0 | 0 | 0 | 0 | 0 | 0 | 0 | 0 | 0.30172 | 1 | 0 | 0 | 0 |  |  |  | 1.10 | L2 | 10.6875 | 0 | 0 | 0 | 0 | 0 |  | 0 | 0 | 0 | 0 | 0 | 0 | 0 | 0 | 0 | 0 | 0.30172 | 1 | 0 | 0 | 0
[14 empty] | L3 | 21.375 | 0 | 0 | 0 | 0 | 0 |  | 0 | 0 | 0 | 0 | 0 | 0 | 0 | 0 | 0 | 0 | 0.30172 | 1 | 0 | 0 | 0 |  |  |  |  | L3 | 21.375 | 0 | 0 | 0 | 0 | 0 |  | 0 | 0 | 0 | 0 | 0 | 0 | 0 | 0 | 0 | 0 | 0.30172 | 1 | 0 | 0 | 0
[13 empty] | Length | L4 | 0 | 0 | 0 | 0 | 0 | 0 |  | 0 | 0 | 0 | 0 | 0 | 0 | 0 | 0 | 0 | 0 | 0 | 0 | 0 | 0 | 0 |  |  |  | Length | L4 | 0 | 0 | 0 | 0 | 0 | 0 |  | 0 | 0 | 0 | 0 | 0 | 0 | 0 | 0 | 0 | 0 | 0 | 0 | 0 | 0 | 0
[13 empty] | 0 | L5 | 0 | 0 | 0 | 0 | 0 | 0 |  | 0 | 0 | 0 | 0 | 0 | 0 | 0 | 0 | 0 | 0 | 0 | 0 | 0 | 0 | 0 |  |  |  | 0 | L5 | 0 | 0 | 0 | 0 | 0 | 0 |  | 0 | 0 | 0 | 0 | 0 | 0 | 0 | 0 | 0 | 0 | 0 | 0 | 0 | 0 | 0
[14 empty] | Roof | 33.1719 | 0 | 0 | 0 | 0 | 0 |  | 0 | 0 | 0 | 0 | 0 | 0 | 0 | 0 | 0 | 0 | 0.29921 | 1 | 0 | 0 | 0 |  |  |  |  | Roof | 33.1719 | 0 | 0 | 0 | 0 | 0 |  | 0 | 0 | 0 | 0 | 0 | 0 | 0 | 0 | 0 | 0 | 0.29921 | 1 | 0 | 0 | 0
[13 empty] | A.11 | L2 | 10.6875 | 0 | 0 | 0 | 0 | 0 |  | 0 | 0 | 0 | 0 | 0 | 0 | 0 | 0 | 0 | 0 | 0.30172 | 1 | 0 | 0 | 0 |  |  |  | 1.11 | L2 | 10.6875 | 0 | 0 | 0 | 0 | 0 |  | 0 | 0 | 0 | 0 | 0 | 0 | 0 | 0 | 0 | 0 | 0.30172 | 1 | 0 | 0 | 0
[14 empty] | L3 | 21.375 | 0 | 0 | 0 | 0 | 0 |  | 0 | 0 | 0 | 0 | 0 | 0 | 0 | 0 | 0 | 0 | 0.30172 | 1 | 0 | 0 | 0 |  |  |  |  | L3 | 21.375 | 0 | 0 | 0 | 0 | 0 |  | 0 | 0 | 0 | 0 | 0 | 0 | 0 | 0 | 0 | 0 | 0.30172 | 1 | 0 | 0 | 0
[13 empty] | Length | L4 | 0 | 0 | 0 | 0 | 0 | 0 |  | 0 | 0 | 0 | 0 | 0 | 0 | 0 | 0 | 0 | 0 | 0 | 0 | 0 | 0 | 0 |  |  |  | Length | L4 | 0 | 0 | 0 | 0 | 0 | 0 |  | 0 | 0 | 0 | 0 | 0 | 0 | 0 | 0 | 0 | 0 | 0 | 0 | 0 | 0 | 0
[13 empty] | 0 | L5 | 0 | 0 | 0 | 0 | 0 | 0 |  | 0 | 0 | 0 | 0 | 0 | 0 | 0 | 0 | 0 | 0 | 0 | 0 | 0 | 0 | 0 |  |  |  | 0 | L5 | 0 | 0 | 0 | 0 | 0 | 0 |  | 0 | 0 | 0 | 0 | 0 | 0 | 0 | 0 | 0 | 0 | 0 | 0 | 0 | 0 | 0
[14 empty] | Roof | 33.1719 | 0 | 0 | 0 | 0 | 0 |  | 0 | 0 | 0 | 0 | 0 | 0 | 0 | 0 | 0 | 0 | 0.29921 | 1 | 0 | 0 | 0 |  |  |  |  | Roof | 33.1719 | 0 | 0 | 0 | 0 | 0 |  | 0 | 0 | 0 | 0 | 0 | 0 | 0 | 0 | 0 | 0 | 0.29921 | 1 | 0 | 0 | 0
[13 empty] | A.12 | L2 | 10.6875 | 0 | 0 | 0 | 0 | 0 |  | 0 | 0 | 0 | 0 | 0 | 0 | 0 | 0 | 0 | 0 | 0.30172 | 1 | 0 | 0 | 0 |  |  |  | 1.12 | L2 | 10.6875 | 0 | 0 | 0 | 0 | 0 |  | 0 | 0 | 0 | 0 | 0 | 0 | 0 | 0 | 0 | 0 | 0.30172 | 1 | 0 | 0 | 0
[14 empty] | L3 | 21.375 | 0 | 0 | 0 | 0 | 0 |  | 0 | 0 | 0 | 0 | 0 | 0 | 0 | 0 | 0 | 0 | 0.30172 | 1 | 0 | 0 | 0 |  |  |  |  | L3 | 21.375 | 0 | 0 | 0 | 0 | 0 |  | 0 | 0 | 0 | 0 | 0 | 0 | 0 | 0 | 0 | 0 | 0.30172 | 1 | 0 | 0 | 0
[13 empty] | Length | L4 | 0 | 0 | 0 | 0 | 0 | 0 |  | 0 | 0 | 0 | 0 | 0 | 0 | 0 | 0 | 0 | 0 | 0 | 0 | 0 | 0 | 0 |  |  |  | Length | L4 | 0 | 0 | 0 | 0 | 0 | 0 |  | 0 | 0 | 0 | 0 | 0 | 0 | 0 | 0 | 0 | 0 | 0 | 0 | 0 | 0 | 0
[13 empty] | 0 | L5 | 0 | 0 | 0 | 0 | 0 | 0 |  | 0 | 0 | 0 | 0 | 0 | 0 | 0 | 0 | 0 | 0 | 0 | 0 | 0 | 0 | 0 |  |  |  | 0 | L5 | 0 | 0 | 0 | 0 | 0 | 0 |  | 0 | 0 | 0 | 0 | 0 | 0 | 0 | 0 | 0 | 0 | 0 | 0 | 0 | 0 | 0
[14 empty] | Roof | 33.1719 | 0 | 0 | 0 | 0 | 0 |  | 0 | 0 | 0 | 0 | 0 | 0 | 0 | 0 | 0 | 0 | 0.29921 | 1 | 0 | 0 | 0 |  |  |  |  | Roof | 33.1719 | 0 | 0 | 0 | 0 | 0 |  | 0 | 0 | 0 | 0 | 0 | 0 | 0 | 0 | 0 | 0 | 0.29921 | 1 | 0 | 0 | 0
[13 empty] | A.13 | L2 | 10.6875 | 0 | 0 | 0 | 0 | 0 |  | 0 | 0 | 0 | 0 | 0 | 0 | 0 | 0 | 0 | 0 | 0.30172 | 1 | 0 | 0 | 0 |  |  |  | 1.13 | L2 | 10.6875 | 0 | 0 | 0 | 0 | 0 |  | 0 | 0 | 0 | 0 | 0 | 0 | 0 | 0 | 0 | 0 | 0.30172 | 1 | 0 | 0 | 0
[14 empty] | L3 | 21.375 | 0 | 0 | 0 | 0 | 0 |  | 0 | 0 | 0 | 0 | 0 | 0 | 0 | 0 | 0 | 0 | 0.30172 | 1 | 0 | 0 | 0 |  |  |  |  | L3 | 21.375 | 0 | 0 | 0 | 0 | 0 |  | 0 | 0 | 0 | 0 | 0 | 0 | 0 | 0 | 0 | 0 | 0.30172 | 1 | 0 | 0 | 0
[13 empty] | Length | L4 | 0 | 0 | 0 | 0 | 0 | 0 |  | 0 | 0 | 0 | 0 | 0 | 0 | 0 | 0 | 0 | 0 | 0 | 0 | 0 | 0 | 0 |  |  |  | Length | L4 | 0 | 0 | 0 | 0 | 0 | 0 |  | 0 | 0 | 0 | 0 | 0 | 0 | 0 | 0 | 0 | 0 | 0 | 0 | 0 | 0 | 0
[13 empty] | 0 | L5 | 0 | 0 | 0 | 0 | 0 | 0 |  | 0 | 0 | 0 | 0 | 0 | 0 | 0 | 0 | 0 | 0 | 0 | 0 | 0 | 0 | 0 |  |  |  | 0 | L5 | 0 | 0 | 0 | 0 | 0 | 0 |  | 0 | 0 | 0 | 0 | 0 | 0 | 0 | 0 | 0 | 0 | 0 | 0 | 0 | 0 | 0
[14 empty] | Roof | 33.1719 | 0 | 0 | 0 | 0 | 0 |  | 0 | 0 | 0 | 0 | 0 | 0 | 0 | 0 | 0 | 0 | 0.29921 | 1 | 0 | 0 | 0 |  |  |  |  | Roof | 33.1719 | 0 | 0 | 0 | 0 | 0 |  | 0 | 0 | 0 | 0 | 0 | 0 | 0 | 0 | 0 | 0 | 0.29921 | 1 | 0 | 0 | 0
[13 empty] | A.14 | L2 | 10.6875 | 0 | 0 | 0 | 0 | 0 |  | 0 | 0 | 0 | 0 | 0 | 0 | 0 | 0 | 0 | 0 | 0.30172 | 1 | 0 | 0 | 0 |  |  |  | 1.14 | L2 | 10.6875 | 0 | 0 | 0 | 0 | 0 |  | 0 | 0 | 0 | 0 | 0 | 0 | 0 | 0 | 0 | 0 | 0.30172 | 1 | 0 | 0 | 0
[14 empty] | L3 | 21.375 | 0 | 0 | 0 | 0 | 0 |  | 0 | 0 | 0 | 0 | 0 | 0 | 0 | 0 | 0 | 0 | 0.30172 | 1 | 0 | 0 | 0 |  |  |  |  | L3 | 21.375 | 0 | 0 | 0 | 0 | 0 |  | 0 | 0 | 0 | 0 | 0 | 0 | 0 | 0 | 0 | 0 | 0.30172 | 1 | 0 | 0 | 0
[13 empty] | Length | L4 | 0 | 0 | 0 | 0 | 0 | 0 |  | 0 | 0 | 0 | 0 | 0 | 0 | 0 | 0 | 0 | 0 | 0 | 0 | 0 | 0 | 0 |  |  |  | Length | L4 | 0 | 0 | 0 | 0 | 0 | 0 |  | 0 | 0 | 0 | 0 | 0 | 0 | 0 | 0 | 0 | 0 | 0 | 0 | 0 | 0 | 0
[13 empty] | 0 | L5 | 0 | 0 | 0 | 0 | 0 | 0 |  | 0 | 0 | 0 | 0 | 0 | 0 | 0 | 0 | 0 | 0 | 0 | 1 | 0 | 0 | 0 |  |  |  | 0 | L5 | 0 | 0 | 0 | 0 | 0 | 0 |  | 0 | 0 | 0 | 0 | 0 | 0 | 0 | 0 | 0 | 0 | 0 | 0 | 0 | 0 | 0
[14 empty] | Roof | 33.1719 | 0 | 0 | 0 | 0 | 0 |  | 0 | 0 | 0 | 0 | 0 | 0 | 0 | 0 | 0 | 0 | 0.29921 | 1 | 0 | 0 | 0 |  |  |  |  | Roof | 33.1719 | 0 | 0 | 0 | 0 | 0 |  | 0 | 0 | 0 | 0 | 0 | 0 | 0 | 0 | 0 | 0 | 0.29921 | 1 | 0 | 0 | 0
[13 empty] | A.15 | L2 | 10.6875 | 0 | 0 | 0 | 0 | 0 |  | 0 | 0 | 0 | 0 | 0 | 0 | 0 | 0 | 0 | 0 | 0.30172 | 1 | 0 | 0 | 0 |  |  |  | 1.15 | L2 | 10.6875 | 0 | 0 | 0 | 0 | 0 |  | 0 | 0 | 0 | 0 | 0 | 0 | 0 | 0 | 0 | 0 | 0.30172 | 1 | 0 | 0 | 0
[14 empty] | L3 | 21.375 | 0 | 0 | 0 | 0 | 0 |  | 0 | 0 | 0 | 0 | 0 | 0 | 0 | 0 | 0 | 0 | 0.30172 | 1 | 0 | 0 | 0 |  |  |  |  | L3 | 21.375 | 0 | 0 | 0 | 0 | 0 |  | 0 | 0 | 0 | 0 | 0 | 0 | 0 | 0 | 0 | 0 | 0.30172 | 1 | 0 | 0 | 0
[13 empty] | Length | L4 | 0 | 0 | 0 | 0 | 0 | 0 |  | 0 | 0 | 0 | 0 | 0 | 0 | 0 | 0 | 0 | 0 | 0 | 0 | 0 | 0 | 0 |  |  |  | Length | L4 | 0 | 0 | 0 | 0 | 0 | 0 |  | 0 | 0 | 0 | 0 | 0 | 0 | 0 | 0 | 0 | 0 | 0 | 0 | 0 | 0 | 0
[13 empty] | 0 | L5 | 0 | 0 | 0 | 0 | 0 | 0 |  | 0 | 0 | 0 | 0 | 0 | 0 | 0 | 0 | 0 | 0 | 0 | 0 | 0 | 0 | 0 |  |  |  | 0 | L5 | 0 | 0 | 0 | 0 | 0 | 0 |  | 0 | 0 | 0 | 0 | 0 | 0 | 0 | 0 | 0 | 0 | 0 | 0 | 0 | 0 | 0
[14 empty] | Roof | 33.1719 | 0 | 0 | 0 | 0 | 0 |  | 0 | 0 | 0 | 0 | 0 | 0 | 0 | 0 | 0 | 0 | 0.29921 | 1 | 0 | 0 | 0 |  |  |  |  | Roof | 33.1719 | 0 | 0 | 0 | 0 | 0 |  | 0 | 0 | 0 | 0 | 0 | 0 | 0 | 0 | 0 | 0 | 0.29921 | 1 | 0 | 0 | 0
[13 empty] | A.16 | L2 | 10.6875 | 0 | 0 | 0 | 0 | 0 |  | 0 | 0 | 0 | 0 | 0 | 0 | 0 | 0 | 0 | 0 | 0.30172 | 1 | 0 | 0 | 0 |  |  |  | 1.16 | L2 | 10.6875 | 0 | 0 | 0 | 0 | 0 |  | 0 | 0 | 0 | 0 | 0 | 0 | 0 | 0 | 0 | 0 | 0.30172 | 1 | 0 | 0 | 0
[14 empty] | L3 | 21.375 | 0 | 0 | 0 | 0 | 0 |  | 0 | 0 | 0 | 0 | 0 | 0 | 0 | 0 | 0 | 0 | 0.30172 | 1 | 0 | 0 | 0 |  |  |  |  | L3 | 21.375 | 0 | 0 | 0 | 0 | 0 |  | 0 | 0 | 0 | 0 | 0 | 0 | 0 | 0 | 0 | 0 | 0.30172 | 1 | 0 | 0 | 0
[13 empty] | Length | L4 | 0 | 0 | 0 | 0 | 0 | 0 |  | 0 | 0 | 0 | 0 | 0 | 0 | 0 | 0 | 0 | 0 | 0 | 0 | 0 | 0 | 0 |  |  |  | Length | L4 | 0 | 0 | 0 | 0 | 0 | 0 |  | 0 | 0 | 0 | 0 | 0 | 0 | 0 | 0 | 0 | 0 | 0 | 0 | 0 | 0 | 0
[13 empty] | 0 | L5 | 0 | 0 | 0 | 0 | 0 | 0 |  | 0 | 0 | 0 | 0 | 0 | 0 | 0 | 0 | 0 | 0 | 0 | 0 | 0 | 0 | 0 |  |  |  | 0 | L5 | 0 | 0 | 0 | 0 | 0 | 0 |  | 0 | 0 | 0 | 0 | 0 | 0 | 0 | 0 | 0 | 0 | 0 | 0 | 0 | 0 | 0
[14 empty] | Roof | 33.1719 | 0 | 0 | 0 | 0 | 0 |  | 0 | 0 | 0 | 0 | 0 | 0 | 0 | 0 | 0 | 0 | 0.29921 | 1 | 0 | 0 | 0
Mean Roof Framing Depth | 32.4375 |  | 24 | 32.4688 | 33.875 | 0.70312 | [6 empty] | Line | A | [25 empty] | Line | 1
Roof Framing Sheathing | 0.5
[14 empty] | left | [7 empty] | right | [7 empty] | user add |  | total | [8 empty] | left | [7 empty] | right | [7 empty] | user add |  | total
Heights | ft | in | total | stud |  | MWFRS (1.0W) |  | SFRS (1.0E) | [5 empty] | w 1.0W | w 0.6W | V 1.0W | V 0.6W | w 1.0E | w 0.7E | V 1.0E | V 0.7E | w 1.0W | w 0.6W | V 1.0W | V 0.6W | w 1.0E | w 0.7E | V 1.0E | V 0.7E | 1.0W | 1.0E | V 1.0W | cumm | V 0.6W | cumm | V 1.0E | cumm | V 0.7E | cumm |  | w 1.0W | w 0.6W | V 1.0W | V 0.6W | w 1.0E | w 0.7E | V 1.0E | V 0.7E | w 1.0W | w 0.6W | V 1.0W | V 0.6W | w 1.0E | w 0.7E | V 1.0E | V 0.7E | 1.0W | 1.0E | V 1.0W | cumm | V 0.6W | cumm | V 1.0E | cumm | V 0.7E | cumm
L1 | 0 | 0 | 0 | 0 |  | 0 | plf | 0 | 0 | 0 | 0 |  | L1 | 0 | 0 | 0 | 0 | 0 | 0 | 0 | 0 | 0 | 0 | 0 | 0 | 0 | 0 | 0 | 0 | 0 | 0 | 0 | 13166 | 0 | 7899.6 | 0 | 1302.1 | 0 | 911.47 | L1 | 0 | 0 | 0 | 0 | 0 | 0 | 0 | 0 | 0 | 0 | 0 | 0 | 0 | 0 | 0 | 0 | 0 | 0 | 0 | 12258 | 0 | 7354.8 | 0 | 1212.3 | 0 | 848.61
L2 | 10 | 8.25 | 10.6875 | 8.75 |  | 236 | plf | 33.8 | 65.6 | 19.3 | 119.6 |  | L2 | 236 | 141.6 | 0 | 0 | 33.8 | 23.66 | 0 | 0 | 236 | 141.6 | 3422 | 2053.2 | 33.8 | 23.66 | 490.1 | 343.07 | 0 | 0 | 3422 | 13166 | 2053.2 | 7899.6 | 490.1 | 1302.1 | 343.07 | 911.47 | L2 | 236 | 141.6 | 0 | 0 | 33.8 | 23.66 | 0 | 0 | 236 | 141.6 | 3186 | 1911.6 | 33.8 | 23.66 | 456.3 | 319.41 | 0 | 0 | 3186 | 12258 | 1911.6 | 7354.8 | 456.3 | 1212.3 | 319.41 | 848.61
L3 | 21 | 4.5 | 21.375 | 8.75 |  | 229 | plf | 37.1 | 71.8 | 21.1 | 131.1 |  | L3 | 229 | 137.4 | 0 | 0 | 37.1 | 25.97 | 0 | 0 | 229 | 137.4 | 3320.5 | 1992.3 | 37.1 | 25.97 | 537.95 | 376.565 | 0 | 0 | 3320.5 | 9744 | 1992.3 | 5846.4 | 537.95 | 812 | 376.565 | 568.4 | L3 | 229 | 137.4 | 0 | 0 | 37.1 | 25.97 | 0 | 0 | 229 | 137.4 | 3091.5 | 1854.9 | 37.1 | 25.97 | 500.85 | 350.595 | 0 | 0 | 3091.5 | 9072 | 1854.9 | 5443.2 | 500.85 | 756 | 350.595 | 529.2
L4 | 0 | 0 | 0 | 0 |  | 0 | plf | 0 | 0 | 0 | 0 |  | L4 | 0 | 0 | 0 | 0 | 0 | 0 | 0 | 0 | 0 | 0 | 0 | 0 | 0 | 0 | 0 | 0 | 0 | 0 | 0 | 6423.5 | 0 | 3854.1 | 0 | 274.05 | 0 | 191.835 | L4 | 0 | 0 | 0 | 0 | 0 | 0 | 0 | 0 | 0 | 0 | 0 | 0 | 0 | 0 | 0 | 0 | 0 | 0 | 0 | 5980.5 | 0 | 3588.3 | 0 | 255.15 | 0 | 178.605
L5 | 0 | 0 | 0 | 0 |  | 0 | plf | 0 | 0 | 0 | 0 |  | L5 | 0 | 0 | 0 | 0 | 0 | 0 | 0 | 0 | 0 | 0 | 0 | 0 | 0 | 0 | 0 | 0 | 0 | 0 | 0 | 6423.5 | 0 | 3854.1 | 0 | 274.05 | 0 | 191.835 | L5 | 0 | 0 | 0 | 0 | 0 | 0 | 0 | 0 | 0 | 0 | 0 | 0 | 0 | 0 | 0 | 0 | 0 | 0 | 0 | 5980.5 | 0 | 3588.3 | 0 | 255.15 | 0 | 178.605
Roof | 32.5 | 8.0625 | 33.1719 | 8.6771 |  | 443 | plf | 18.9 | 36.6 | 10.8 | 66.7 |  | Roof | 443 | 265.8 | 0 | 0 | 18.9 | 13.23 | 0 | 0 | 443 | 265.8 | 6423.5 | 3854.1 | 18.9 | 13.23 | 274.05 | 191.835 | 0 | 0 | 6423.5 | 6423.5 | 3854.1 | 3854.1 | 274.05 | 274.05 | 191.835 | 191.835 | Roof | 443 | 265.8 | 0 | 0 | 18.9 | 13.23 | 0 | 0 | 443 | 265.8 | 5980.5 | 3588.3 | 18.9 | 13.23 | 255.15 | 178.605 | 0 | 0 | 5980.5 | 5980.5 | 3588.3 | 3588.3 | 255.15 | 255.15 | 178.605 | 178.605
W Uplift | [5 empty] | -22.9 | psf | [6 empty] | -22.9 | -13.74 | 0 | 0 |  |  |  |  | -22.9 | -13.74 | -309.15 | -185.49 | [15 empty] | -22.9 | -13.74 | 0 | 0 |  |  |  |  | -22.9 | -13.74 | -309.15 | -185.49
E Uplift | Sds | 0.18 |  |  |  | 0.036 | xD psf
[21 empty] | user override stud height if required each level | [26 empty] | user override stud height if required each level
DL | [12 empty] | Wall | Length | Flr Spac | Flr Trib | Rf Space | Rf Trib | Wall | Parapet | L2 | L3 | L4 | L5 | LR | V % | [13 empty] | Wall | Length | Flr Spac | Flr Trib | Rf Space | Rf Trib | Wall | Parapet | L2 | L3 | L4 | L5 | LR | V %
Roof | 20 | 100% of Min Roof Dead Load | [10 empty] | A.01 | 29 | 12 | 6 | 4 | 2 | Wall 3 | 6 | [5 empty] | 100% | [13 empty] | 1.01 | 29 | 12 | 6 | 4 | 2 | Wall 3 | 6 | [5 empty] | 100%
| 18 | 90% of Min Roof Dead Load | [10 empty] | A.02 |  |  | 0 |  | 0 | [21 empty] | 1.02 |  |  | 0 |  | 0
Floor | 26 | Min Floor Dead Load | [10 empty] | A.03 |  |  | 0 |  | 0 | [21 empty] | 1.03 |  |  | 0 |  | 0
Wall 1 | 11 | Single Interior 2x4 Wall | [10 empty] | A.04 |  |  | 0 |  | 0 | [21 empty] | 1.04 |  |  | 0 |  | 0
Wall 2 | 13 | Double Interior 2x4 Wall | [10 empty] | A.05 |  |  | 0 |  | 0 | [21 empty] | 1.05 |  |  | 0 |  | 0
Wall 3 | 18 | Single Exterior 2x6 Wall | [10 empty] | A.06 |  |  | 0 |  | 0 | [21 empty] | 1.06 |  |  | 0 |  | 0
Wall 4 | [12 empty] | A.07 |  |  | 0 |  | 0 | [21 empty] | 1.07 |  |  | 0 |  | 0
Wall 5 | [12 empty] | A.08 |  |  | 0 |  | 0 | [21 empty] | 1.08 |  |  | 0 |  | 0
Wall 6 | [12 empty] | A.09 |  |  | 0 |  | 0 | [21 empty] | 1.09 |  |  | 0 |  | 0
[13 empty] | A.10 |  |  | 0 |  | 0 | [21 empty] | 1.10 |  |  | 0 |  | 0
| line to line spacing | [5 empty] | line to line spacing | [5 empty] | A.11 |  |  | 0 |  | 0 | [21 empty] | 1.11 |  |  | 0 |  | 0
NS Lines | left ft | right ft | total ft |  |  | EW Lines | left ft | right ft | total ft |  |  |  | A.12 |  |  | 0 |  | 0 | [21 empty] | 1.12 |  |  | 0 |  | 0
A | 0 | 29 | 29 |  |  | 1 | 0 | 27 | 27 |  |  |  | A.13 |  |  | 0 |  | 0 | [21 empty] | 1.13 |  |  | 0 |  | 0
B | 29 | 6 | 35 |  |  | 2 | 27 | 14 | 41 |  |  |  | A.14 |  |  | 0 |  | 0 | [21 empty] | 1.14 |  |  | 0 |  | 0
C | 6 | 29 | 35 |  |  | 3 | 14 | 13 | 27 |  |  |  | A.15 |  |  | 0 |  | 0 | [21 empty] | 1.15 |  |  | 0 |  | 0
D | 26 | 26 | 52 | ww |  | 4 | 13 | 27 | 40 |  |  |  | A.16 |  |  | 0 |  | 0 | [21 empty] | 1.16 |  |  | 0 |  | 0
E | 29 | 0 | 29 |  |  | 5 | 27 | 11 | 38 |  |  |  |  | 29 | [26 empty] | 29
F | 17 | 27 | 44 |  |  | 6 | 11 | 6 | 17 | [28 empty] | marks | [26 empty] | marks
G | 27 | 27 | 54 |  |  | 7 | 6 | 11 | 17 |  |  |  | SW | Level | h (ft) | P 1.0D | P 1.0E | P 1.0W | Mr 0.6D+0.7E | Mr 0.6D+0.6W |  | V0.7E | v0.7E | Mot0.7E | MnetE | TCE | V0.6W | v0.6W | Mot0.6W | MnetW | TCW | AR | Car | va E | va W | hd |  | sheath | holdown | SW | Level | h (ft) | P 1.0D | P 1.0E | P 1.0W | Mr 0.6D+0.7E | Mr 0.6D+0.6W |  | V0.7E | v0.7E | Mot0.7E | MnetE | TCE | V0.6W | v0.6W | Mot0.6W | MnetW | TCW | AR | Car | va E | va W | hd |  | sheath | holdown
H | 27 | 27 | 54 |  |  | 8 | 20 | 0 | 20 | ww |  |  | A.01 | L2 | 10.6875 | 30539.7188 | -363.312 | -1328.2 | 262007.9363 | 254140.2131 |  | 343.07 | 11.83 | 3666.5606 | -258341.3757 | 0 | 7899.6 | 272.4 | 84426.975 | -169713.2381 | 0 | 0.30172 | 1 | 239.8571 | 335.8 | 0 |  | 21 |  | 1.01 | L2 | 10.6875 | 30539.7188 | -363.312 | -1328.2 | 262007.9363 | 254140.2131 |  | 343.07 | 11.83 | 3666.5606 | -258341.3757 | 0 | 7899.6 | 272.4 | 84426.975 | -169713.2381 | 0 | 0.30172 | 1 | 239.8571 | 335.8 | 0 |  | 21
I | 27 | 27 | 54 |  |  | 9 | 30 | 0 | 30 |  |  |  |  | L3 | 21.375 | 26015.7188 | -200.448 | -1328.2 | 224302.2059 | 377227.9219 |  | 376.565 | 12.985 | 4024.5384 | -220277.6675 | 0 | 5846.4 | 201.6 | 62483.4 | -314744.5219 | 0 | 0.30172 | 1 | 239.8571 | 335.8 | 0 |  | 21 |  |  | L3 | 21.375 | 26015.7188 | -200.448 | -1328.2 | 224302.2059 | 377227.9219 |  | 376.565 | 12.985 | 4024.5384 | -220277.6675 | 0 | 5846.4 | 201.6 | 62483.4 | -314744.5219 | 0 | 0.30172 | 1 | 239.8571 | 335.8 | 0 |  | 21
J | 27 | 41 | 68 | ww |  | 10 | 30 | 0 | 30 |  |  |  | Length | L4 | 0 | 0 | 0 | 0 | 0 | 0 |  | 0 | 0 | 0 | 0 | 0 | 0 | 0 | 0 | 0 | 0 | 0 | 0 | 0 | 0 | 0 |  |  |  | Length | L4 | 0 | 0 | 0 | 0 | 0 | 0 |  | 0 | 0 | 0 | 0 | 0 | 0 | 0 | 0 | 0 | 0 | 0 | 0 | 0 | 0 | 0
K | 0 | 29 | 29 |  |  | 11 | 0 | 27 | 27 |  |  |  | 29 | L5 | 0 | 0 | 0 | 0 | 0 | 0 |  | 0 | 0 | 0 | 0 | 0 | 0 | 0 | 0 | 0 | 0 | 0 | 0 | 0 | 0 | 0 |  |  |  | 29 | L5 | 0 | 0 | 0 | 0 | 0 | 0 |  | 0 | 0 | 0 | 0 | 0 | 0 | 0 | 0 | 0 | 0 | 0 | 0 | 0 | 0 | 0
L | 29 | 6 | 35 |  |  | 12 | 27 | 14 | 41 |  |  |  |  | Roof | 33.1719 | 21491.7188 | -37.584 | -1328.2 | 186596.4755 | 311629.9219 |  | 191.835 | 6.615 | 2263.0535 | -184333.422 | 0 | 3854.1 | 132.9 | 45466.3359 | -266163.5859 | 0 | 0.29921 | 1 | 95.2857 | 133.4 | 0 |  | 11 |  |  | Roof | 33.1719 | 21491.7188 | -37.584 | -1328.2 | 186596.4755 | 311629.9219 |  | 191.835 | 6.615 | 2263.0535 | -184333.422 | 0 | 3854.1 | 132.9 | 45466.3359 | -266163.5859 | 0 | 0.29921 | 1 | 95.2857 | 133.4 | 0 |  | 11
M | 6 | 29 | 35 |  |  | 13 | 14 | 12 | 26
N | 29 | 0 | 29 |  |  | 14 | 12 | 27 | 39 |  |  |  | A.02 | L2 | 10.6875 | 0 | 0 | 0 | 0 | 0 |  | 0 | 0 | 0 | 0 | 0 | 0 | 0 | 0 | 0 | 0 | 0.30172 | 1 | 0 | 0 | 0 |  |  |  | 1.02 | L2 | 10.6875 | 0 | 0 | 0 | 0 | 0 |  | 0 | 0 | 0 | 0 | 0 | 0 | 0 | 0 | 0 | 0 | 0.30172 | 1 | 0 | 0 | 0
O |  |  | 0 |  |  | 15 | 27 | 18 | 45 |  |  |  |  | L3 | 21.375 | 0 | 0 | 0 | 0 | 0 |  | 0 | 0 | 0 | 0 | 0 | 0 | 0 | 0 | 0 | 0 | 0.30172 | 1 | 0 | 0 | 0 |  |  |  |  | L3 | 21.375 | 0 | 0 | 0 | 0 | 0 |  | 0 | 0 | 0 | 0 | 0 | 0 | 0 | 0 | 0 | 0 | 0.30172 | 1 | 0 | 0 | 0
P |  |  | 0 |  |  | 16 |  |  | 0 |  |  |  | Length | L4 | 0 | 0 | 0 | 0 | 0 | 0 |  | 0 | 0 | 0 | 0 | 0 | 0 | 0 | 0 | 0 | 0 | 0 | 0 | 0 | 0 | 0 |  |  |  | Length | L4 | 0 | 0 | 0 | 0 | 0 | 0 |  | 0 | 0 | 0 | 0 | 0 | 0 | 0 | 0 | 0 | 0 | 0 | 0 | 0 | 0 | 0
Q |  |  | 0 |  |  | 17 |  |  | 0 |  |  |  | 0 | L5 | 0 | 0 | 0 | 0 | 0 | 0 |  | 0 | 0 | 0 | 0 | 0 | 0 | 0 | 0 | 0 | 0 | 0 | 0 | 0 | 0 | 0 |  |  |  | 0 | L5 | 0 | 0 | 0 | 0 | 0 | 0 |  | 0 | 0 | 0 | 0 | 0 | 0 | 0 | 0 | 0 | 0 | 0 | 0 | 0 | 0 | 0
R |  |  | 0 |  |  | 18 |  |  | 0 |  |  |  |  | Roof | 33.1719 | 0 | 0 | 0 | 0 | 0 |  | 0 | 0 | 0 | 0 | 0 | 0 | 0 | 0 | 0 | 0 | 0.29921 | 1 | 0 | 0 | 0 |  |  |  |  | Roof | 33.1719 | 0 | 0 | 0 | 0 | 0 |  | 0 | 0 | 0 | 0 | 0 | 0 | 0 | 0 | 0 | 0 | 0.29921 | 1 | 0 | 0 | 0
S |  |  | 0 |  |  | 19 |  |  | 0
T |  |  | 0 |  |  | 20 |  |  | 0 |  |  |  | A.03 | L2 | 10.6875 | 0 | 0 | 0 | 0 | 0 |  | 0 | 0 | 0 | 0 | 0 | 0 | 0 | 0 | 0 | 0 | 0.30172 | 1 | 0 | 0 | 0 |  |  |  | 1.03 | L2 | 10.6875 | 0 | 0 | 0 | 0 | 0 |  | 0 | 0 | 0 | 0 | 0 | 0 | 0 | 0 | 0 | 0 | 0.30172 | 1 | 0 | 0 | 0
U |  |  | 0 |  |  | 21 |  |  | 0 |  |  |  |  | L3 | 21.375 | 0 | 0 | 0 | 0 | 0 |  | 0 | 0 | 0 | 0 | 0 | 0 | 0 | 0 | 0 | 0 | 0.30172 | 1 | 0 | 0 | 0 |  |  |  |  | L3 | 21.375 | 0 | 0 | 0 | 0 | 0 |  | 0 | 0 | 0 | 0 | 0 | 0 | 0 | 0 | 0 | 0 | 0.30172 | 1 | 0 | 0 | 0
V |  |  | 0 |  |  | 22 |  |  | 0 |  |  |  | Length | L4 | 0 | 0 | 0 | 0 | 0 | 0 |  | 0 | 0 | 0 | 0 | 0 | 0 | 0 | 0 | 0 | 0 | 0 | 0 | 0 | 0 | 0 |  |  |  | Length | L4 | 0 | 0 | 0 | 0 | 0 | 0 |  | 0 | 0 | 0 | 0 | 0 | 0 | 0 | 0 | 0 | 0 | 0 | 0 | 0 | 0 | 0
W |  |  | 0 |  |  | 23 |  |  | 0 |  |  |  | 0 | L5 | 0 | 0 | 0 | 0 | 0 | 0 |  | 0 | 0 | 0 | 0 | 0 | 0 | 0 | 0 | 0 | 0 | 0 | 0 | 0 | 0 | 0 |  |  |  | 0 | L5 | 0 | 0 | 0 | 0 | 0 | 0 |  | 0 | 0 | 0 | 0 | 0 | 0 | 0 | 0 | 0 | 0 | 0 | 0 | 0 | 0 | 0
X |  |  | 0 |  |  | 24 |  |  | 0 |  |  |  |  | Roof | 33.1719 | 0 | 0 | 0 | 0 | 0 |  | 0 | 0 | 0 | 0 | 0 | 0 | 0 | 0 | 0 | 0 | 0.29921 | 1 | 0 | 0 | 0 |  |  |  |  | Roof | 33.1719 | 0 | 0 | 0 | 0 | 0 |  | 0 | 0 | 0 | 0 | 0 | 0 | 0 | 0 | 0 | 0 | 0.29921 | 1 | 0 | 0 | 0
Y |  |  | 0 |  |  | 25 |  |  | 0
Z |  |  | 0 |  |  | 26 |  |  | 0 |  |  |  | A.04 | L2 | 10.6875 | 0 | 0 | 0 | 0 | 0 |  | 0 | 0 | 0 | 0 | 0 | 0 | 0 | 0 | 0 | 0 | 0.30172 | 1 | 0 | 0 | 0 |  |  |  | 1.04 | L2 | 10.6875 | 0 | 0 | 0 | 0 | 0 |  | 0 | 0 | 0 | 0 | 0 | 0 | 0 | 0 | 0 | 0 | 0.30172 | 1 | 0 | 0 | 0
[14 empty] | L3 | 21.375 | 0 | 0 | 0 | 0 | 0 |  | 0 | 0 | 0 | 0 | 0 | 0 | 0 | 0 | 0 | 0 | 0.30172 | 1 | 0 | 0 | 0 |  |  |  |  | L3 | 21.375 | 0 | 0 | 0 | 0 | 0 |  | 0 | 0 | 0 | 0 | 0 | 0 | 0 | 0 | 0 | 0 | 0.30172 | 1 | 0 | 0 | 0
[13 empty] | Length | L4 | 0 | 0 | 0 | 0 | 0 | 0 |  | 0 | 0 | 0 | 0 | 0 | 0 | 0 | 0 | 0 | 0 | 0 | 0 | 0 | 0 | 0 |  |  |  | Length | L4 | 0 | 0 | 0 | 0 | 0 | 0 |  | 0 | 0 | 0 | 0 | 0 | 0 | 0 | 0 | 0 | 0 | 0 | 0 | 0 | 0 | 0
[13 empty] | 0 | L5 | 0 | 0 | 0 | 0 | 0 | 0 |  | 0 | 0 | 0 | 0 | 0 | 0 | 0 | 0 | 0 | 0 | 0 | 0 | 0 | 0 | 0 |  |  |  | 0 | L5 | 0 | 0 | 0 | 0 | 0 | 0 |  | 0 | 0 | 0 | 0 | 0 | 0 | 0 | 0 | 0 | 0 | 0 | 0 | 0 | 0 | 0
[14 empty] | Roof | 33.1719 | 0 | 0 | 0 | 0 | 0 |  | 0 | 0 | 0 | 0 | 0 | 0 | 0 | 0 | 0 | 0 | 0.29921 | 1 | 0 | 0 | 0 |  |  |  |  | Roof | 33.1719 | 0 | 0 | 0 | 0 | 0 |  | 0 | 0 | 0 | 0 | 0 | 0 | 0 | 0 | 0 | 0 | 0.29921 | 1 | 0 | 0 | 0
[13 empty] | A.05 | L2 | 10.6875 | 0 | 0 | 0 | 0 | 0 |  | 0 | 0 | 0 | 0 | 0 | 0 | 0 | 0 | 0 | 0 | 0.30172 | 1 | 0 | 0 | 0 |  |  |  | 1.05 | L2 | 10.6875 | 0 | 0 | 0 | 0 | 0 |  | 0 | 0 | 0 | 0 | 0 | 0 | 0 | 0 | 0 | 0 | 0.30172 | 1 | 0 | 0 | 0
[14 empty] | L3 | 21.375 | 0 | 0 | 0 | 0 | 0 |  | 0 | 0 | 0 | 0 | 0 | 0 | 0 | 0 | 0 | 0 | 0.30172 | 1 | 0 | 0 | 0 |  |  |  |  | L3 | 21.375 | 0 | 0 | 0 | 0 | 0 |  | 0 | 0 | 0 | 0 | 0 | 0 | 0 | 0 | 0 | 0 | 0.30172 | 1 | 0 | 0 | 0
[13 empty] | Length | L4 | 0 | 0 | 0 | 0 | 0 | 0 |  | 0 | 0 | 0 | 0 | 0 | 0 | 0 | 0 | 0 | 0 | 0 | 0 | 0 | 0 | 0 |  |  |  | Length | L4 | 0 | 0 | 0 | 0 | 0 | 0 |  | 0 | 0 | 0 | 0 | 0 | 0 | 0 | 0 | 0 | 0 | 0 | 0 | 0 | 0 | 0
[13 empty] | 0 | L5 | 0 | 0 | 0 | 0 | 0 | 0 |  | 0 | 0 | 0 | 0 | 0 | 0 | 0 | 0 | 0 | 0 | 0 | 0 | 0 | 0 | 0 |  |  |  | 0 | L5 | 0 | 0 | 0 | 0 | 0 | 0 |  | 0 | 0 | 0 | 0 | 0 | 0 | 0 | 0 | 0 | 0 | 0 | 0 | 0 | 0 | 0
[14 empty] | Roof | 33.1719 | 0 | 0 | 0 | 0 | 0 |  | 0 | 0 | 0 | 0 | 0 | 0 | 0 | 0 | 0 | 0 | 0.29921 | 1 | 0 | 0 | 0 |  |  |  |  | Roof | 33.1719 | 0 | 0 | 0 | 0 | 0 |  | 0 | 0 | 0 | 0 | 0 | 0 | 0 | 0 | 0 | 0 | 0.29921 | 1 | 0 | 0 | 0
[13 empty] | A.06 | L2 | 10.6875 | 0 | 0 | 0 | 0 | 0 |  | 0 | 0 | 0 | 0 | 0 | 0 | 0 | 0 | 0 | 0 | 0.30172 | 1 | 0 | 0 | 0 |  |  |  | 1.06 | L2 | 10.6875 | 0 | 0 | 0 | 0 | 0 |  | 0 | 0 | 0 | 0 | 0 | 0 | 0 | 0 | 0 | 0 | 0.30172 | 1 | 0 | 0 | 0
[14 empty] | L3 | 21.375 | 0 | 0 | 0 | 0 | 0 |  | 0 | 0 | 0 | 0 | 0 | 0 | 0 | 0 | 0 | 0 | 0.30172 | 1 | 0 | 0 | 0 |  |  |  |  | L3 | 21.375 | 0 | 0 | 0 | 0 | 0 |  | 0 | 0 | 0 | 0 | 0 | 0 | 0 | 0 | 0 | 0 | 0.30172 | 1 | 0 | 0 | 0
[13 empty] | Length | L4 | 0 | 0 | 0 | 0 | 0 | 0 |  | 0 | 0 | 0 | 0 | 0 | 0 | 0 | 0 | 0 | 0 | 0 | 0 | 0 | 0 | 0 |  |  |  | Length | L4 | 0 | 0 | 0 | 0 | 0 | 0 |  | 0 | 0 | 0 | 0 | 0 | 0 | 0 | 0 | 0 | 0 | 0 | 0 | 0 | 0 | 0
[13 empty] | 0 | L5 | 0 | 0 | 0 | 0 | 0 | 0 |  | 0 | 0 | 0 | 0 | 0 | 0 | 0 | 0 | 0 | 0 | 0 | 0 | 0 | 0 | 0 |  |  |  | 0 | L5 | 0 | 0 | 0 | 0 | 0 | 0 |  | 0 | 0 | 0 | 0 | 0 | 0 | 0 | 0 | 0 | 0 | 0 | 0 | 0 | 0 | 0
[14 empty] | Roof | 33.1719 | 0 | 0 | 0 | 0 | 0 |  | 0 | 0 | 0 | 0 | 0 | 0 | 0 | 0 | 0 | 0 | 0.29921 | 1 | 0 | 0 | 0 |  |  |  |  | Roof | 33.1719 | 0 | 0 | 0 | 0 | 0 |  | 0 | 0 | 0 | 0 | 0 | 0 | 0 | 0 | 0 | 0 | 0.29921 | 1 | 0 | 0 | 0
[13 empty] | A.07 | L2 | 10.6875 | 0 | 0 | 0 | 0 | 0 |  | 0 | 0 | 0 | 0 | 0 | 0 | 0 | 0 | 0 | 0 | 0.30172 | 1 | 0 | 0 | 0 |  |  |  | 1.07 | L2 | 10.6875 | 0 | 0 | 0 | 0 | 0 |  | 0 | 0 | 0 | 0 | 0 | 0 | 0 | 0 | 0 | 0 | 0.30172 | 1 | 0 | 0 | 0
[14 empty] | L3 | 21.375 | 0 | 0 | 0 | 0 | 0 |  | 0 | 0 | 0 | 0 | 0 | 0 | 0 | 0 | 0 | 0 | 0.30172 | 1 | 0 | 0 | 0 |  |  |  |  | L3 | 21.375 | 0 | 0 | 0 | 0 | 0 |  | 0 | 0 | 0 | 0 | 0 | 0 | 0 | 0 | 0 | 0 | 0.30172 | 1 | 0 | 0 | 0
[13 empty] | Length | L4 | 0 | 0 | 0 | 0 | 0 | 0 |  | 0 | 0 | 0 | 0 | 0 | 0 | 0 | 0 | 0 | 0 | 0 | 0 | 0 | 0 | 0 |  |  |  | Length | L4 | 0 | 0 | 0 | 0 | 0 | 0 |  | 0 | 0 | 0 | 0 | 0 | 0 | 0 | 0 | 0 | 0 | 0 | 0 | 0 | 0 | 0
[13 empty] | 0 | L5 | 0 | 0 | 0 | 0 | 0 | 0 |  | 0 | 0 | 0 | 0 | 0 | 0 | 0 | 0 | 0 | 0 | 0 | 0 | 0 | 0 | 0 |  |  |  | 0 | L5 | 0 | 0 | 0 | 0 | 0 | 0 |  | 0 | 0 | 0 | 0 | 0 | 0 | 0 | 0 | 0 | 0 | 0 | 0 | 0 | 0 | 0
[14 empty] | Roof | 33.1719 | 0 | 0 | 0 | 0 | 0 |  | 0 | 0 | 0 | 0 | 0 | 0 | 0 | 0 | 0 | 0 | 0.29921 | 1 | 0 | 0 | 0 |  |  |  |  | Roof | 33.1719 | 0 | 0 | 0 | 0 | 0 |  | 0 | 0 | 0 | 0 | 0 | 0 | 0 | 0 | 0 | 0 | 0.29921 | 1 | 0 | 0 | 0
[13 empty] | A.08 | L2 | 10.6875 | 0 | 0 | 0 | 0 | 0 |  | 0 | 0 | 0 | 0 | 0 | 0 | 0 | 0 | 0 | 0 | 0.30172 | 1 | 0 | 0 | 0 |  |  |  | 1.08 | L2 | 10.6875 | 0 | 0 | 0 | 0 | 0 |  | 0 | 0 | 0 | 0 | 0 | 0 | 0 | 0 | 0 | 0 | 0.30172 | 1 | 0 | 0 | 0
[14 empty] | L3 | 21.375 | 0 | 0 | 0 | 0 | 0 |  | 0 | 0 | 0 | 0 | 0 | 0 | 0 | 0 | 0 | 0 | 0.30172 | 1 | 0 | 0 | 0 |  |  |  |  | L3 | 21.375 | 0 | 0 | 0 | 0 | 0 |  | 0 | 0 | 0 | 0 | 0 | 0 | 0 | 0 | 0 | 0 | 0.30172 | 1 | 0 | 0 | 0
[13 empty] | Length | L4 | 0 | 0 | 0 | 0 | 0 | 0 |  | 0 | 0 | 0 | 0 | 0 | 0 | 0 | 0 | 0 | 0 | 0 | 0 | 0 | 0 | 0 |  |  |  | Length | L4 | 0 | 0 | 0 | 0 | 0 | 0 |  | 0 | 0 | 0 | 0 | 0 | 0 | 0 | 0 | 0 | 0 | 0 | 0 | 0 | 0 | 0
[13 empty] | 0 | L5 | 0 | 0 | 0 | 0 | 0 | 0 |  | 0 | 0 | 0 | 0 | 0 | 0 | 0 | 0 | 0 | 0 | 0 | 0 | 0 | 0 | 0 |  |  |  | 0 | L5 | 0 | 0 | 0 | 0 | 0 | 0 |  | 0 | 0 | 0 | 0 | 0 | 0 | 0 | 0 | 0 | 0 | 0 | 0 | 0 | 0 | 0
[14 empty] | Roof | 33.1719 | 0 | 0 | 0 | 0 | 0 |  | 0 | 0 | 0 | 0 | 0 | 0 | 0 | 0 | 0 | 0 | 0.29921 | 1 | 0 | 0 | 0 |  |  |  |  | Roof | 33.1719 | 0 | 0 | 0 | 0 | 0 |  | 0 | 0 | 0 | 0 | 0 | 0 | 0 | 0 | 0 | 0 | 0.29921 | 1 | 0 | 0 | 0
[13 empty] | A.09 | L2 | 10.6875 | 0 | 0 | 0 | 0 | 0 |  | 0 | 0 | 0 | 0 | 0 | 0 | 0 | 0 | 0 | 0 | 0.30172 | 1 | 0 | 0 | 0 |  |  |  | 1.09 | L2 | 10.6875 | 0 | 0 | 0 | 0 | 0 |  | 0 | 0 | 0 | 0 | 0 | 0 | 0 | 0 | 0 | 0 | 0.30172 | 1 | 0 | 0 | 0
[14 empty] | L3 | 21.375 | 0 | 0 | 0 | 0 | 0 |  | 0 | 0 | 0 | 0 | 0 | 0 | 0 | 0 | 0 | 0 | 0.30172 | 1 | 0 | 0 | 0 |  |  |  |  | L3 | 21.375 | 0 | 0 | 0 | 0 | 0 |  | 0 | 0 | 0 | 0 | 0 | 0 | 0 | 0 | 0 | 0 | 0.30172 | 1 | 0 | 0 | 0
[13 empty] | Length | L4 | 0 | 0 | 0 | 0 | 0 | 0 |  | 0 | 0 | 0 | 0 | 0 | 0 | 0 | 0 | 0 | 0 | 0 | 0 | 0 | 0 | 0 |  |  |  | Length | L4 | 0 | 0 | 0 | 0 | 0 | 0 |  | 0 | 0 | 0 | 0 | 0 | 0 | 0 | 0 | 0 | 0 | 0 | 0 | 0 | 0 | 0
[13 empty] | 0 | L5 | 0 | 0 | 0 | 0 | 0 | 0 |  | 0 | 0 | 0 | 0 | 0 | 0 | 0 | 0 | 0 | 0 | 0 | 0 | 0 | 0 | 0 |  |  |  | 0 | L5 | 0 | 0 | 0 | 0 | 0 | 0 |  | 0 | 0 | 0 | 0 | 0 | 0 | 0 | 0 | 0 | 0 | 0 | 0 | 0 | 0 | 0
[14 empty] | Roof | 33.1719 | 0 | 0 | 0 | 0 | 0 |  | 0 | 0 | 0 | 0 | 0 | 0 | 0 | 0 | 0 | 0 | 0.29921 | 1 | 0 | 0 | 0 |  |  |  |  | Roof | 33.1719 | 0 | 0 | 0 | 0 | 0 |  | 0 | 0 | 0 | 0 | 0 | 0 | 0 | 0 | 0 | 0 | 0.29921 | 1 | 0 | 0 | 0
[13 empty] | A.10 | L2 | 10.6875 | 0 | 0 | 0 | 0 | 0 |  | 0 | 0 | 0 | 0 | 0 | 0 | 0 | 0 | 0 | 0 | 0.30172 | 1 | 0 | 0 | 0 |  |  |  | 1.10 | L2 | 10.6875 | 0 | 0 | 0 | 0 | 0 |  | 0 | 0 | 0 | 0 | 0 | 0 | 0 | 0 | 0 | 0 | 0.30172 | 1 | 0 | 0 | 0
[14 empty] | L3 | 21.375 | 0 | 0 | 0 | 0 | 0 |  | 0 | 0 | 0 | 0 | 0 | 0 | 0 | 0 | 0 | 0 | 0.30172 | 1 | 0 | 0 | 0 |  |  |  |  | L3 | 21.375 | 0 | 0 | 0 | 0 | 0 |  | 0 | 0 | 0 | 0 | 0 | 0 | 0 | 0 | 0 | 0 | 0.30172 | 1 | 0 | 0 | 0
[13 empty] | Length | L4 | 0 | 0 | 0 | 0 | 0 | 0 |  | 0 | 0 | 0 | 0 | 0 | 0 | 0 | 0 | 0 | 0 | 0 | 0 | 0 | 0 | 0 |  |  |  | Length | L4 | 0 | 0 | 0 | 0 | 0 | 0 |  | 0 | 0 | 0 | 0 | 0 | 0 | 0 | 0 | 0 | 0 | 0 | 0 | 0 | 0 | 0
[13 empty] | 0 | L5 | 0 | 0 | 0 | 0 | 0 | 0 |  | 0 | 0 | 0 | 0 | 0 | 0 | 0 | 0 | 0 | 0 | 0 | 0 | 0 | 0 | 0 |  |  |  | 0 | L5 | 0 | 0 | 0 | 0 | 0 | 0 |  | 0 | 0 | 0 | 0 | 0 | 0 | 0 | 0 | 0 | 0 | 0 | 0 | 0 | 0 | 0
[14 empty] | Roof | 33.1719 | 0 | 0 | 0 | 0 | 0 |  | 0 | 0 | 0 | 0 | 0 | 0 | 0 | 0 | 0 | 0 | 0.29921 | 1 | 0 | 0 | 0 |  |  |  |  | Roof | 33.1719 | 0 | 0 | 0 | 0 | 0 |  | 0 | 0 | 0 | 0 | 0 | 0 | 0 | 0 | 0 | 0 | 0.29921 | 1 | 0 | 0 | 0
[13 empty] | A.11 | L2 | 10.6875 | 0 | 0 | 0 | 0 | 0 |  | 0 | 0 | 0 | 0 | 0 | 0 | 0 | 0 | 0 | 0 | 0.30172 | 1 | 0 | 0 | 0 |  |  |  | 1.11 | L2 | 10.6875 | 0 | 0 | 0 | 0 | 0 |  | 0 | 0 | 0 | 0 | 0 | 0 | 0 | 0 | 0 | 0 | 0.30172 | 1 | 0 | 0 | 0
[14 empty] | L3 | 21.375 | 0 | 0 | 0 | 0 | 0 |  | 0 | 0 | 0 | 0 | 0 | 0 | 0 | 0 | 0 | 0 | 0.30172 | 1 | 0 | 0 | 0 |  |  |  |  | L3 | 21.375 | 0 | 0 | 0 | 0 | 0 |  | 0 | 0 | 0 | 0 | 0 | 0 | 0 | 0 | 0 | 0 | 0.30172 | 1 | 0 | 0 | 0
[13 empty] | Length | L4 | 0 | 0 | 0 | 0 | 0 | 0 |  | 0 | 0 | 0 | 0 | 0 | 0 | 0 | 0 | 0 | 0 | 0 | 0 | 0 | 0 | 0 |  |  |  | Length | L4 | 0 | 0 | 0 | 0 | 0 | 0 |  | 0 | 0 | 0 | 0 | 0 | 0 | 0 | 0 | 0 | 0 | 0 | 0 | 0 | 0 | 0
[13 empty] | 0 | L5 | 0 | 0 | 0 | 0 | 0 | 0 |  | 0 | 0 | 0 | 0 | 0 | 0 | 0 | 0 | 0 | 0 | 0 | 0 | 0 | 0 | 0 |  |  |  | 0 | L5 | 0 | 0 | 0 | 0 | 0 | 0 |  | 0 | 0 | 0 | 0 | 0 | 0 | 0 | 0 | 0 | 0 | 0 | 0 | 0 | 0 | 0
[14 empty] | Roof | 33.1719 | 0 | 0 | 0 | 0 | 0 |  | 0 | 0 | 0 | 0 | 0 | 0 | 0 | 0 | 0 | 0 | 0.29921 | 1 | 0 | 0 | 0 |  |  |  |  | Roof | 33.1719 | 0 | 0 | 0 | 0 | 0 |  | 0 | 0 | 0 | 0 | 0 | 0 | 0 | 0 | 0 | 0 | 0.29921 | 1 | 0 | 0 | 0
[13 empty] | A.12 | L2 | 10.6875 | 0 | 0 | 0 | 0 | 0 |  | 0 | 0 | 0 | 0 | 0 | 0 | 0 | 0 | 0 | 0 | 0.30172 | 1 | 0 | 0 | 0 |  |  |  | 1.12 | L2 | 10.6875 | 0 | 0 | 0 | 0 | 0 |  | 0 | 0 | 0 | 0 | 0 | 0 | 0 | 0 | 0 | 0 | 0.30172 | 1 | 0 | 0 | 0
[14 empty] | L3 | 21.375 | 0 | 0 | 0 | 0 | 0 |  | 0 | 0 | 0 | 0 | 0 | 0 | 0 | 0 | 0 | 0 | 0.30172 | 1 | 0 | 0 | 0 |  |  |  |  | L3 | 21.375 | 0 | 0 | 0 | 0 | 0 |  | 0 | 0 | 0 | 0 | 0 | 0 | 0 | 0 | 0 | 0 | 0.30172 | 1 | 0 | 0 | 0
[13 empty] | Length | L4 | 0 | 0 | 0 | 0 | 0 | 0 |  | 0 | 0 | 0 | 0 | 0 | 0 | 0 | 0 | 0 | 0 | 0 | 0 | 0 | 0 | 0 |  |  |  | Length | L4 | 0 | 0 | 0 | 0 | 0 | 0 |  | 0 | 0 | 0 | 0 | 0 | 0 | 0 | 0 | 0 | 0 | 0 | 0 | 0 | 0 | 0
[13 empty] | 0 | L5 | 0 | 0 | 0 | 0 | 0 | 0 |  | 0 | 0 | 0 | 0 | 0 | 0 | 0 | 0 | 0 | 0 | 0 | 0 | 0 | 0 | 0 |  |  |  | 0 | L5 | 0 | 0 | 0 | 0 | 0 | 0 |  | 0 | 0 | 0 | 0 | 0 | 0 | 0 | 0 | 0 | 0 | 0 | 0 | 0 | 0 | 0
[14 empty] | Roof | 33.1719 | 0 | 0 | 0 | 0 | 0 |  | 0 | 0 | 0 | 0 | 0 | 0 | 0 | 0 | 0 | 0 | 0.29921 | 1 | 0 | 0 | 0 |  |  |  |  | Roof | 33.1719 | 0 | 0 | 0 | 0 | 0 |  | 0 | 0 | 0 | 0 | 0 | 0 | 0 | 0 | 0 | 0 | 0.29921 | 1 | 0 | 0 | 0
[13 empty] | A.13 | L2 | 10.6875 | 0 | 0 | 0 | 0 | 0 |  | 0 | 0 | 0 | 0 | 0 | 0 | 0 | 0 | 0 | 0 | 0.30172 | 1 | 0 | 0 | 0 |  |  |  | 1.13 | L2 | 10.6875 | 0 | 0 | 0 | 0 | 0 |  | 0 | 0 | 0 | 0 | 0 | 0 | 0 | 0 | 0 | 0 | 0.30172 | 1 | 0 | 0 | 0
[14 empty] | L3 | 21.375 | 0 | 0 | 0 | 0 | 0 |  | 0 | 0 | 0 | 0 | 0 | 0 | 0 | 0 | 0 | 0 | 0.30172 | 1 | 0 | 0 | 0 |  |  |  |  | L3 | 21.375 | 0 | 0 | 0 | 0 | 0 |  | 0 | 0 | 0 | 0 | 0 | 0 | 0 | 0 | 0 | 0 | 0.30172 | 1 | 0 | 0 | 0
[13 empty] | Length | L4 | 0 | 0 | 0 | 0 | 0 | 0 |  | 0 | 0 | 0 | 0 | 0 | 0 | 0 | 0 | 0 | 0 | 0 | 0 | 0 | 0 | 0 |  |  |  | Length | L4 | 0 | 0 | 0 | 0 | 0 | 0 |  | 0 | 0 | 0 | 0 | 0 | 0 | 0 | 0 | 0 | 0 | 0 | 0 | 0 | 0 | 0
[13 empty] | 0 | L5 | 0 | 0 | 0 | 0 | 0 | 0 |  | 0 | 0 | 0 | 0 | 0 | 0 | 0 | 0 | 0 | 0 | 0 | 0 | 0 | 0 | 0 |  |  |  | 0 | L5 | 0 | 0 | 0 | 0 | 0 | 0 |  | 0 | 0 | 0 | 0 | 0 | 0 | 0 | 0 | 0 | 0 | 0 | 0 | 0 | 0 | 0
[14 empty] | Roof | 33.1719 | 0 | 0 | 0 | 0 | 0 |  | 0 | 0 | 0 | 0 | 0 | 0 | 0 | 0 | 0 | 0 | 0.29921 | 1 | 0 | 0 | 0 |  |  |  |  | Roof | 33.1719 | 0 | 0 | 0 | 0 | 0 |  | 0 | 0 | 0 | 0 | 0 | 0 | 0 | 0 | 0 | 0 | 0.29921 | 1 | 0 | 0 | 0
[13 empty] | A.14 | L2 | 10.6875 | 0 | 0 | 0 | 0 | 0 |  | 0 | 0 | 0 | 0 | 0 | 0 | 0 | 0 | 0 | 0 | 0.30172 | 1 | 0 | 0 | 0 |  |  |  | 1.14 | L2 | 10.6875 | 0 | 0 | 0 | 0 | 0 |  | 0 | 0 | 0 | 0 | 0 | 0 | 0 | 0 | 0 | 0 | 0.30172 | 1 | 0 | 0 | 0
[14 empty] | L3 | 21.375 | 0 | 0 | 0 | 0 | 0 |  | 0 | 0 | 0 | 0 | 0 | 0 | 0 | 0 | 0 | 0 | 0.30172 | 1 | 0 | 0 | 0 |  |  |  |  | L3 | 21.375 | 0 | 0 | 0 | 0 | 0 |  | 0 | 0 | 0 | 0 | 0 | 0 | 0 | 0 | 0 | 0 | 0.30172 | 1 | 0 | 0 | 0
[13 empty] | Length | L4 | 0 | 0 | 0 | 0 | 0 | 0 |  | 0 | 0 | 0 | 0 | 0 | 0 | 0 | 0 | 0 | 0 | 0 | 0 | 0 | 0 | 0 |  |  |  | Length | L4 | 0 | 0 | 0 | 0 | 0 | 0 |  | 0 | 0 | 0 | 0 | 0 | 0 | 0 | 0 | 0 | 0 | 0 | 0 | 0 | 0 | 0
[13 empty] | 0 | L5 | 0 | 0 | 0 | 0 | 0 | 0 |  | 0 | 0 | 0 | 0 | 0 | 0 | 0 | 0 | 0 | 0 | 0 | 1 | 0 | 0 | 0 |  |  |  | 0 | L5 | 0 | 0 | 0 | 0 | 0 | 0 |  | 0 | 0 | 0 | 0 | 0 | 0 | 0 | 0 | 0 | 0 | 0 | 0 | 0 | 0 | 0
[14 empty] | Roof | 33.1719 | 0 | 0 | 0 | 0 | 0 |  | 0 | 0 | 0 | 0 | 0 | 0 | 0 | 0 | 0 | 0 | 0.29921 | 1 | 0 | 0 | 0 |  |  |  |  | Roof | 33.1719 | 0 | 0 | 0 | 0 | 0 |  | 0 | 0 | 0 | 0 | 0 | 0 | 0 | 0 | 0 | 0 | 0.29921 | 1 | 0 | 0 | 0
[13 empty] | A.15 | L2 | 10.6875 | 0 | 0 | 0 | 0 | 0 |  | 0 | 0 | 0 | 0 | 0 | 0 | 0 | 0 | 0 | 0 | 0.30172 | 1 | 0 | 0 | 0 |  |  |  | 1.15 | L2 | 10.6875 | 0 | 0 | 0 | 0 | 0 |  | 0 | 0 | 0 | 0 | 0 | 0 | 0 | 0 | 0 | 0 | 0.30172 | 1 | 0 | 0 | 0
[14 empty] | L3 | 21.375 | 0 | 0 | 0 | 0 | 0 |  | 0 | 0 | 0 | 0 | 0 | 0 | 0 | 0 | 0 | 0 | 0.30172 | 1 | 0 | 0 | 0 |  |  |  |  | L3 | 21.375 | 0 | 0 | 0 | 0 | 0 |  | 0 | 0 | 0 | 0 | 0 | 0 | 0 | 0 | 0 | 0 | 0.30172 | 1 | 0 | 0 | 0
[13 empty] | Length | L4 | 0 | 0 | 0 | 0 | 0 | 0 |  | 0 | 0 | 0 | 0 | 0 | 0 | 0 | 0 | 0 | 0 | 0 | 0 | 0 | 0 | 0 |  |  |  | Length | L4 | 0 | 0 | 0 | 0 | 0 | 0 |  | 0 | 0 | 0 | 0 | 0 | 0 | 0 | 0 | 0 | 0 | 0 | 0 | 0 | 0 | 0
[13 empty] | 0 | L5 | 0 | 0 | 0 | 0 | 0 | 0 |  | 0 | 0 | 0 | 0 | 0 | 0 | 0 | 0 | 0 | 0 | 0 | 0 | 0 | 0 | 0 |  |  |  | 0 | L5 | 0 | 0 | 0 | 0 | 0 | 0 |  | 0 | 0 | 0 | 0 | 0 | 0 | 0 | 0 | 0 | 0 | 0 | 0 | 0 | 0 | 0
[14 empty] | Roof | 33.1719 | 0 | 0 | 0 | 0 | 0 |  | 0 | 0 | 0 | 0 | 0 | 0 | 0 | 0 | 0 | 0 | 0.29921 | 1 | 0 | 0 | 0 |  |  |  |  | Roof | 33.1719 | 0 | 0 | 0 | 0 | 0 |  | 0 | 0 | 0 | 0 | 0 | 0 | 0 | 0 | 0 | 0 | 0.29921 | 1 | 0 | 0 | 0
[13 empty] | A.16 | L2 | 10.6875 | 0 | 0 | 0 | 0 | 0 |  | 0 | 0 | 0 | 0 | 0 | 0 | 0 | 0 | 0 | 0 | 0.30172 | 1 | 0 | 0 | 0 |  |  |  | 1.16 | L2 | 10.6875 | 0 | 0 | 0 | 0 | 0 |  | 0 | 0 | 0 | 0 | 0 | 0 | 0 | 0 | 0 | 0 | 0.30172 | 1 | 0 | 0 | 0
[14 empty] | L3 | 21.375 | 0 | 0 | 0 | 0 | 0 |  | 0 | 0 | 0 | 0 | 0 | 0 | 0 | 0 | 0 | 0 | 0.30172 | 1 | 0 | 0 | 0 |  |  |  |  | L3 | 21.375 | 0 | 0 | 0 | 0 | 0 |  | 0 | 0 | 0 | 0 | 0 | 0 | 0 | 0 | 0 | 0 | 0.30172 | 1 | 0 | 0 | 0
[13 empty] | Length | L4 | 0 | 0 | 0 | 0 | 0 | 0 |  | 0 | 0 | 0 | 0 | 0 | 0 | 0 | 0 | 0 | 0 | 0 | 0 | 0 | 0 | 0 |  |  |  | Length | L4 | 0 | 0 | 0 | 0 | 0 | 0 |  | 0 | 0 | 0 | 0 | 0 | 0 | 0 | 0 | 0 | 0 | 0 | 0 | 0 | 0 | 0
[13 empty] | 0 | L5 | 0 | 0 | 0 | 0 | 0 | 0 |  | 0 | 0 | 0 | 0 | 0 | 0 | 0 | 0 | 0 | 0 | 0 | 0 | 0 | 0 | 0 |  |  |  | 0 | L5 | 0 | 0 | 0 | 0 | 0 | 0 |  | 0 | 0 | 0 | 0 | 0 | 0 | 0 | 0 | 0 | 0 | 0 | 0 | 0 | 0 | 0
[14 empty] | Roof | 33.1719 | 0 | 0 | 0 | 0 | 0 |  | 0 | 0 | 0 | 0 | 0 | 0 | 0 | 0 | 0 | 0 | 0.29921 | 1 | 0 | 0 | 0
Mean Roof Framing Depth | 32.4375 |  | 24 | 32.4688 | 33.875 | 0.70312 | [6 empty] | Line | A | [25 empty] | Line | 1
Roof Framing Sheathing | 0.5
[14 empty] | left | [7 empty] | right | [7 empty] | user add |  | total | [8 empty] | left | [7 empty] | right | [7 empty] | user add |  | total
Heights | ft | in | total | stud |  | MWFRS (1.0W) |  | SFRS (1.0E) | [5 empty] | w 1.0W | w 0.6W | V 1.0W | V 0.6W | w 1.0E | w 0.7E | V 1.0E | V 0.7E | w 1.0W | w 0.6W | V 1.0W | V 0.6W | w 1.0E | w 0.7E | V 1.0E | V 0.7E | 1.0W | 1.0E | V 1.0W | cumm | V 0.6W | cumm | V 1.0E | cumm | V 0.7E | cumm |  | w 1.0W | w 0.6W | V 1.0W | V 0.6W | w 1.0E | w 0.7E | V 1.0E | V 0.7E | w 1.0W | w 0.6W | V 1.0W | V 0.6W | w 1.0E | w 0.7E | V 1.0E | V 0.7E | 1.0W | 1.0E | V 1.0W | cumm | V 0.6W | cumm | V 1.0E | cumm | V 0.7E | cumm
L1 | 0 | 0 | 0 | 0 |  | 0 | plf | 0 | 0 | 0 | 0 |  | L1 | 0 | 0 | 0 | 0 | 0 | 0 | 0 | 0 | 0 | 0 | 0 | 0 | 0 | 0 | 0 | 0 | 0 | 0 | 0 | 13166 | 0 | 7899.6 | 0 | 1302.1 | 0 | 911.47 | L1 | 0 | 0 | 0 | 0 | 0 | 0 | 0 | 0 | 0 | 0 | 0 | 0 | 0 | 0 | 0 | 0 | 0 | 0 | 0 | 12258 | 0 | 7354.8 | 0 | 1212.3 | 0 | 848.61
L2 | 10 | 8.25 | 10.6875 | 8.75 |  | 236 | plf | 33.8 | 65.6 | 19.3 | 119.6 |  | L2 | 236 | 141.6 | 0 | 0 | 33.8 | 23.66 | 0 | 0 | 236 | 141.6 | 3422 | 2053.2 | 33.8 | 23.66 | 490.1 | 343.07 | 0 | 0 | 3422 | 13166 | 2053.2 | 7899.6 | 490.1 | 1302.1 | 343.07 | 911.47 | L2 | 236 | 141.6 | 0 | 0 | 33.8 | 23.66 | 0 | 0 | 236 | 141.6 | 3186 | 1911.6 | 33.8 | 23.66 | 456.3 | 319.41 | 0 | 0 | 3186 | 12258 | 1911.6 | 7354.8 | 456.3 | 1212.3 | 319.41 | 848.61
L3 | 21 | 4.5 | 21.375 | 8.75 |  | 229 | plf | 37.1 | 71.8 | 21.1 | 131.1 |  | L3 | 229 | 137.4 | 0 | 0 | 37.1 | 25.97 | 0 | 0 | 229 | 137.4 | 3320.5 | 1992.3 | 37.1 | 25.97 | 537.95 | 376.565 | 0 | 0 | 3320.5 | 9744 | 1992.3 | 5846.4 | 537.95 | 812 | 376.565 | 568.4 | L3 | 229 | 137.4 | 0 | 0 | 37.1 | 25.97 | 0 | 0 | 229 | 137.4 | 3091.5 | 1854.9 | 37.1 | 25.97 | 500.85 | 350.595 | 0 | 0 | 3091.5 | 9072 | 1854.9 | 5443.2 | 500.85 | 756 | 350.595 | 529.2
L4 | 0 | 0 | 0 | 0 |  | 0 | plf | 0 | 0 | 0 | 0 |  | L4 | 0 | 0 | 0 | 0 | 0 | 0 | 0 | 0 | 0 | 0 | 0 | 0 | 0 | 0 | 0 | 0 | 0 | 0 | 0 | 6423.5 | 0 | 3854.1 | 0 | 274.05 | 0 | 191.835 | L4 | 0 | 0 | 0 | 0 | 0 | 0 | 0 | 0 | 0 | 0 | 0 | 0 | 0 | 0 | 0 | 0 | 0 | 0 | 0 | 5980.5 | 0 | 3588.3 | 0 | 255.15 | 0 | 178.605
L5 | 0 | 0 | 0 | 0 |  | 0 | plf | 0 | 0 | 0 | 0 |  | L5 | 0 | 0 | 0 | 0 | 0 | 0 | 0 | 0 | 0 | 0 | 0 | 0 | 0 | 0 | 0 | 0 | 0 | 0 | 0 | 6423.5 | 0 | 3854.1 | 0 | 274.05 | 0 | 191.835 | L5 | 0 | 0 | 0 | 0 | 0 | 0 | 0 | 0 | 0 | 0 | 0 | 0 | 0 | 0 | 0 | 0 | 0 | 0 | 0 | 5980.5 | 0 | 3588.3 | 0 | 255.15 | 0 | 178.605
Roof | 32.5 | 8.0625 | 33.1719 | 8.6771 |  | 443 | plf | 18.9 | 36.6 | 10.8 | 66.7 |  | Roof | 443 | 265.8 | 0 | 0 | 18.9 | 13.23 | 0 | 0 | 443 | 265.8 | 6423.5 | 3854.1 | 18.9 | 13.23 | 274.05 | 191.835 | 0 | 0 | 6423.5 | 6423.5 | 3854.1 | 3854.1 | 274.05 | 274.05 | 191.835 | 191.835 | Roof | 443 | 265.8 | 0 | 0 | 18.9 | 13.23 | 0 | 0 | 443 | 265.8 | 5980.5 | 3588.3 | 18.9 | 13.23 | 255.15 | 178.605 | 0 | 0 | 5980.5 | 5980.5 | 3588.3 | 3588.3 | 255.15 | 255.15 | 178.605 | 178.605
W Uplift | [5 empty] | -22.9 | psf | [6 empty] | -22.9 | -13.74 | 0 | 0 |  |  |  |  | -22.9 | -13.74 | -309.15 | -185.49 | [15 empty] | -22.9 | -13.74 | 0 | 0 |  |  |  |  | -22.9 | -13.74 | -309.15 | -185.49
E Uplift | Sds | 0.18 |  |  |  | 0.036 | xD psf
[21 empty] | user override stud height if required each level | [26 empty] | user override stud height if required each level
DL | [12 empty] | Wall | Length | Flr Spac | Flr Trib | Rf Space | Rf Trib | Wall | Parapet | L2 | L3 | L4 | L5 | LR | V % | [13 empty] | Wall | Length | Flr Spac | Flr Trib | Rf Space | Rf Trib | Wall | Parapet | L2 | L3 | L4 | L5 | LR | V %
Roof | 20 | 100% of Min Roof Dead Load | [10 empty] | A.01 | 29 | 12 | 6 | 4 | 2 | Wall 3 | 6 | [5 empty] | 100% | [13 empty] | 1.01 | 29 | 12 | 6 | 4 | 2 | Wall 3 | 6 | [5 empty] | 100%
| 18 | 90% of Min Roof Dead Load | [10 empty] | A.02 |  |  | 0 |  | 0 | [21 empty] | 1.02 |  |  | 0 |  | 0
Floor | 26 | Min Floor Dead Load | [10 empty] | A.03 |  |  | 0 |  | 0 | [21 empty] | 1.03 |  |  | 0 |  | 0
Wall 1 | 11 | Single Interior 2x4 Wall | [10 empty] | A.04 |  |  | 0 |  | 0 | [21 empty] | 1.04 |  |  | 0 |  | 0
Wall 2 | 13 | Double Interior 2x4 Wall | [10 empty] | A.05 |  |  | 0 |  | 0 | [21 empty] | 1.05 |  |  | 0 |  | 0
Wall 3 | 18 | Single Exterior 2x6 Wall | [10 empty] | A.06 |  |  | 0 |  | 0 | [21 empty] | 1.06 |  |  | 0 |  | 0
Wall 4 | [12 empty] | A.07 |  |  | 0 |  | 0 | [21 empty] | 1.07 |  |  | 0 |  | 0
Wall 5 | [12 empty] | A.08 |  |  | 0 |  | 0 | [21 empty] | 1.08 |  |  | 0 |  | 0
Wall 6 | [12 empty] | A.09 |  |  | 0 |  | 0 | [21 empty] | 1.09 |  |  | 0 |  | 0
[13 empty] | A.10 |  |  | 0 |  | 0 | [21 empty] | 1.10 |  |  | 0 |  | 0
| line to line spacing | [5 empty] | line to line spacing | [5 empty] | A.11 |  |  | 0 |  | 0 | [21 empty] | 1.11 |  |  | 0 |  | 0
NS Lines | left ft | right ft | total ft |  |  | EW Lines | left ft | right ft | total ft |  |  |  | A.12 |  |  | 0 |  | 0 | [21 empty] | 1.12 |  |  | 0 |  | 0
A | 0 | 29 | 29 |  |  | 1 | 0 | 27 | 27 |  |  |  | A.13 |  |  | 0 |  | 0 | [21 empty] | 1.13 |  |  | 0 |  | 0
B | 29 | 6 | 35 |  |  | 2 | 27 | 14 | 41 |  |  |  | A.14 |  |  | 0 |  | 0 | [21 empty] | 1.14 |  |  | 0 |  | 0
C | 6 | 29 | 35 |  |  | 3 | 14 | 13 | 27 |  |  |  | A.15 |  |  | 0 |  | 0 | [21 empty] | 1.15 |  |  | 0 |  | 0
D | 26 | 26 | 52 | ww |  | 4 | 13 | 27 | 40 |  |  |  | A.16 |  |  | 0 |  | 0 | [21 empty] | 1.16 |  |  | 0 |  | 0
E | 29 | 0 | 29 |  |  | 5 | 27 | 11 | 38 |  |  |  |  | 29 | [26 empty] | 29
F | 17 | 27 | 44 |  |  | 6 | 11 | 6 | 17 | [28 empty] | marks | [26 empty] | marks
G | 27 | 27 | 54 |  |  | 7 | 6 | 11 | 17 |  |  |  | SW | Level | h (ft) | P 1.0D | P 1.0E | P 1.0W | Mr 0.6D+0.7E | Mr 0.6D+0.6W |  | V0.7E | v0.7E | Mot0.7E | MnetE | TCE | V0.6W | v0.6W | Mot0.6W | MnetW | TCW | AR | Car | va E | va W | hd |  | sheath | holdown | SW | Level | h (ft) | P 1.0D | P 1.0E | P 1.0W | Mr 0.6D+0.7E | Mr 0.6D+0.6W |  | V0.7E | v0.7E | Mot0.7E | MnetE | TCE | V0.6W | v0.6W | Mot0.6W | MnetW | TCW | AR | Car | va E | va W | hd |  | sheath | holdown
H | 27 | 27 | 54 |  |  | 8 | 20 | 0 | 20 | ww |  |  | A.01 | L2 | 10.6875 | 30539.7188 | -363.312 | -1328.2 | 262007.9363 | 254140.2131 |  | 343.07 | 11.83 | 3666.5606 | -258341.3757 | 0 | 7899.6 | 272.4 | 84426.975 | -169713.2381 | 0 | 0.30172 | 1 | 239.8571 | 335.8 | 0 |  | 21 |  | 1.01 | L2 | 10.6875 | 30539.7188 | -363.312 | -1328.2 | 262007.9363 | 254140.2131 |  | 343.07 | 11.83 | 3666.5606 | -258341.3757 | 0 | 7899.6 | 272.4 | 84426.975 | -169713.2381 | 0 | 0.30172 | 1 | 239.8571 | 335.8 | 0 |  | 21
I | 27 | 27 | 54 |  |  | 9 | 30 | 0 | 30 |  |  |  |  | L3 | 21.375 | 26015.7188 | -200.448 | -1328.2 | 224302.2059 | 377227.9219 |  | 376.565 | 12.985 | 4024.5384 | -220277.6675 | 0 | 5846.4 | 201.6 | 62483.4 | -314744.5219 | 0 | 0.30172 | 1 | 239.8571 | 335.8 | 0 |  | 21 |  |  | L3 | 21.375 | 26015.7188 | -200.448 | -1328.2 | 224302.2059 | 377227.9219 |  | 376.565 | 12.985 | 4024.5384 | -220277.6675 | 0 | 5846.4 | 201.6 | 62483.4 | -314744.5219 | 0 | 0.30172 | 1 | 239.8571 | 335.8 | 0 |  | 21
J | 27 | 41 | 68 | ww |  | 10 | 30 | 0 | 30 |  |  |  | Length | L4 | 0 | 0 | 0 | 0 | 0 | 0 |  | 0 | 0 | 0 | 0 | 0 | 0 | 0 | 0 | 0 | 0 | 0 | 0 | 0 | 0 | 0 |  |  |  | Length | L4 | 0 | 0 | 0 | 0 | 0 | 0 |  | 0 | 0 | 0 | 0 | 0 | 0 | 0 | 0 | 0 | 0 | 0 | 0 | 0 | 0 | 0
K | 0 | 29 | 29 |  |  | 11 | 0 | 27 | 27 |  |  |  | 29 | L5 | 0 | 0 | 0 | 0 | 0 | 0 |  | 0 | 0 | 0 | 0 | 0 | 0 | 0 | 0 | 0 | 0 | 0 | 0 | 0 | 0 | 0 |  |  |  | 29 | L5 | 0 | 0 | 0 | 0 | 0 | 0 |  | 0 | 0 | 0 | 0 | 0 | 0 | 0 | 0 | 0 | 0 | 0 | 0 | 0 | 0 | 0
L | 29 | 6 | 35 |  |  | 12 | 27 | 14 | 41 |  |  |  |  | Roof | 33.1719 | 21491.7188 | -37.584 | -1328.2 | 186596.4755 | 311629.9219 |  | 191.835 | 6.615 | 2263.0535 | -184333.422 | 0 | 3854.1 | 132.9 | 45466.3359 | -266163.5859 | 0 | 0.29921 | 1 | 95.2857 | 133.4 | 0 |  | 11 |  |  | Roof | 33.1719 | 21491.7188 | -37.584 | -1328.2 | 186596.4755 | 311629.9219 |  | 191.835 | 6.615 | 2263.0535 | -184333.422 | 0 | 3854.1 | 132.9 | 45466.3359 | -266163.5859 | 0 | 0.29921 | 1 | 95.2857 | 133.4 | 0 |  | 11
M | 6 | 29 | 35 |  |  | 13 | 14 | 12 | 26
N | 29 | 0 | 29 |  |  | 14 | 12 | 27 | 39 |  |  |  | A.02 | L2 | 10.6875 | 0 | 0 | 0 | 0 | 0 |  | 0 | 0 | 0 | 0 | 0 | 0 | 0 | 0 | 0 | 0 | 0.30172 | 1 | 0 | 0 | 0 |  |  |  | 1.02 | L2 | 10.6875 | 0 | 0 | 0 | 0 | 0 |  | 0 | 0 | 0 | 0 | 0 | 0 | 0 | 0 | 0 | 0 | 0.30172 | 1 | 0 | 0 | 0
O |  |  | 0 |  |  | 15 | 27 | 18 | 45 |  |  |  |  | L3 | 21.375 | 0 | 0 | 0 | 0 | 0 |  | 0 | 0 | 0 | 0 | 0 | 0 | 0 | 0 | 0 | 0 | 0.30172 | 1 | 0 | 0 | 0 |  |  |  |  | L3 | 21.375 | 0 | 0 | 0 | 0 | 0 |  | 0 | 0 | 0 | 0 | 0 | 0 | 0 | 0 | 0 | 0 | 0.30172 | 1 | 0 | 0 | 0
P |  |  | 0 |  |  | 16 |  |  | 0 |  |  |  | Length | L4 | 0 | 0 | 0 | 0 | 0 | 0 |  | 0 | 0 | 0 | 0 | 0 | 0 | 0 | 0 | 0 | 0 | 0 | 0 | 0 | 0 | 0 |  |  |  | Length | L4 | 0 | 0 | 0 | 0 | 0 | 0 |  | 0 | 0 | 0 | 0 | 0 | 0 | 0 | 0 | 0 | 0 | 0 | 0 | 0 | 0 | 0
Q |  |  | 0 |  |  | 17 |  |  | 0 |  |  |  | 0 | L5 | 0 | 0 | 0 | 0 | 0 | 0 |  | 0 | 0 | 0 | 0 | 0 | 0 | 0 | 0 | 0 | 0 | 0 | 0 | 0 | 0 | 0 |  |  |  | 0 | L5 | 0 | 0 | 0 | 0 | 0 | 0 |  | 0 | 0 | 0 | 0 | 0 | 0 | 0 | 0 | 0 | 0 | 0 | 0 | 0 | 0 | 0
R |  |  | 0 |  |  | 18 |  |  | 0 |  |  |  |  | Roof | 33.1719 | 0 | 0 | 0 | 0 | 0 |  | 0 | 0 | 0 | 0 | 0 | 0 | 0 | 0 | 0 | 0 | 0.29921 | 1 | 0 | 0 | 0 |  |  |  |  | Roof | 33.1719 | 0 | 0 | 0 | 0 | 0 |  | 0 | 0 | 0 | 0 | 0 | 0 | 0 | 0 | 0 | 0 | 0.29921 | 1 | 0 | 0 | 0
S |  |  | 0 |  |  | 19 |  |  | 0
T |  |  | 0 |  |  | 20 |  |  | 0 |  |  |  | A.03 | L2 | 10.6875 | 0 | 0 | 0 | 0 | 0 |  | 0 | 0 | 0 | 0 | 0 | 0 | 0 | 0 | 0 | 0 | 0.30172 | 1 | 0 | 0 | 0 |  |  |  | 1.03 | L2 | 10.6875 | 0 | 0 | 0 | 0 | 0 |  | 0 | 0 | 0 | 0 | 0 | 0 | 0 | 0 | 0 | 0 | 0.30172 | 1 | 0 | 0 | 0
U |  |  | 0 |  |  | 21 |  |  | 0 |  |  |  |  | L3 | 21.375 | 0 | 0 | 0 | 0 | 0 |  | 0 | 0 | 0 | 0 | 0 | 0 | 0 | 0 | 0 | 0 | 0.30172 | 1 | 0 | 0 | 0 |  |  |  |  | L3 | 21.375 | 0 | 0 | 0 | 0 | 0 |  | 0 | 0 | 0 | 0 | 0 | 0 | 0 | 0 | 0 | 0 | 0.30172 | 1 | 0 | 0 | 0
V |  |  | 0 |  |  | 22 |  |  | 0 |  |  |  | Length | L4 | 0 | 0 | 0 | 0 | 0 | 0 |  | 0 | 0 | 0 | 0 | 0 | 0 | 0 | 0 | 0 | 0 | 0 | 0 | 0 | 0 | 0 |  |  |  | Length | L4 | 0 | 0 | 0 | 0 | 0 | 0 |  | 0 | 0 | 0 | 0 | 0 | 0 | 0 | 0 | 0 | 0 | 0 | 0 | 0 | 0 | 0
W |  |  | 0 |  |  | 23 |  |  | 0 |  |  |  | 0 | L5 | 0 | 0 | 0 | 0 | 0 | 0 |  | 0 | 0 | 0 | 0 | 0 | 0 | 0 | 0 | 0 | 0 | 0 | 0 | 0 | 0 | 0 |  |  |  | 0 | L5 | 0 | 0 | 0 | 0 | 0 | 0 |  | 0 | 0 | 0 | 0 | 0 | 0 | 0 | 0 | 0 | 0 | 0 | 0 | 0 | 0 | 0
X |  |  | 0 |  |  | 24 |  |  | 0 |  |  |  |  | Roof | 33.1719 | 0 | 0 | 0 | 0 | 0 |  | 0 | 0 | 0 | 0 | 0 | 0 | 0 | 0 | 0 | 0 | 0.29921 | 1 | 0 | 0 | 0 |  |  |  |  | Roof | 33.1719 | 0 | 0 | 0 | 0 | 0 |  | 0 | 0 | 0 | 0 | 0 | 0 | 0 | 0 | 0 | 0 | 0.29921 | 1 | 0 | 0 | 0
Y |  |  | 0 |  |  | 25 |  |  | 0
Z |  |  | 0 |  |  | 26 |  |  | 0 |  |  |  | A.04 | L2 | 10.6875 | 0 | 0 | 0 | 0 | 0 |  | 0 | 0 | 0 | 0 | 0 | 0 | 0 | 0 | 0 | 0 | 0.30172 | 1 | 0 | 0 | 0 |  |  |  | 1.04 | L2 | 10.6875 | 0 | 0 | 0 | 0 | 0 |  | 0 | 0 | 0 | 0 | 0 | 0 | 0 | 0 | 0 | 0 | 0.30172 | 1 | 0 | 0 | 0
[14 empty] | L3 | 21.375 | 0 | 0 | 0 | 0 | 0 |  | 0 | 0 | 0 | 0 | 0 | 0 | 0 | 0 | 0 | 0 | 0.30172 | 1 | 0 | 0 | 0 |  |  |  |  | L3 | 21.375 | 0 | 0 | 0 | 0 | 0 |  | 0 | 0 | 0 | 0 | 0 | 0 | 0 | 0 | 0 | 0 | 0.30172 | 1 | 0 | 0 | 0
[13 empty] | Length | L4 | 0 | 0 | 0 | 0 | 0 | 0 |  | 0 | 0 | 0 | 0 | 0 | 0 | 0 | 0 | 0 | 0 | 0 | 0 | 0 | 0 | 0 |  |  |  | Length | L4 | 0 | 0 | 0 | 0 | 0 | 0 |  | 0 | 0 | 0 | 0 | 0 | 0 | 0 | 0 | 0 | 0 | 0 | 0 | 0 | 0 | 0
[13 empty] | 0 | L5 | 0 | 0 | 0 | 0 | 0 | 0 |  | 0 | 0 | 0 | 0 | 0 | 0 | 0 | 0 | 0 | 0 | 0 | 0 | 0 | 0 | 0 |  |  |  | 0 | L5 | 0 | 0 | 0 | 0 | 0 | 0 |  | 0 | 0 | 0 | 0 | 0 | 0 | 0 | 0 | 0 | 0 | 0 | 0 | 0 | 0 | 0
[14 empty] | Roof | 33.1719 | 0 | 0 | 0 | 0 | 0 |  | 0 | 0 | 0 | 0 | 0 | 0 | 0 | 0 | 0 | 0 | 0.29921 | 1 | 0 | 0 | 0 |  |  |  |  | Roof | 33.1719 | 0 | 0 | 0 | 0 | 0 |  | 0 | 0 | 0 | 0 | 0 | 0 | 0 | 0 | 0 | 0 | 0.29921 | 1 | 0 | 0 | 0
[13 empty] | A.05 | L2 | 10.6875 | 0 | 0 | 0 | 0 | 0 |  | 0 | 0 | 0 | 0 | 0 | 0 | 0 | 0 | 0 | 0 | 0.30172 | 1 | 0 | 0 | 0 |  |  |  | 1.05 | L2 | 10.6875 | 0 | 0 | 0 | 0 | 0 |  | 0 | 0 | 0 | 0 | 0 | 0 | 0 | 0 | 0 | 0 | 0.30172 | 1 | 0 | 0 | 0
[14 empty] | L3 | 21.375 | 0 | 0 | 0 | 0 | 0 |  | 0 | 0 | 0 | 0 | 0 | 0 | 0 | 0 | 0 | 0 | 0.30172 | 1 | 0 | 0 | 0 |  |  |  |  | L3 | 21.375 | 0 | 0 | 0 | 0 | 0 |  | 0 | 0 | 0 | 0 | 0 | 0 | 0 | 0 | 0 | 0 | 0.30172 | 1 | 0 | 0 | 0
[13 empty] | Length | L4 | 0 | 0 | 0 | 0 | 0 | 0 |  | 0 | 0 | 0 | 0 | 0 | 0 | 0 | 0 | 0 | 0 | 0 | 0 | 0 | 0 | 0 |  |  |  | Length | L4 | 0 | 0 | 0 | 0 | 0 | 0 |  | 0 | 0 | 0 | 0 | 0 | 0 | 0 | 0 | 0 | 0 | 0 | 0 | 0 | 0 | 0
[13 empty] | 0 | L5 | 0 | 0 | 0 | 0 | 0 | 0 |  | 0 | 0 | 0 | 0 | 0 | 0 | 0 | 0 | 0 | 0 | 0 | 0 | 0 | 0 | 0 |  |  |  | 0 | L5 | 0 | 0 | 0 | 0 | 0 | 0 |  | 0 | 0 | 0 | 0 | 0 | 0 | 0 | 0 | 0 | 0 | 0 | 0 | 0 | 0 | 0
[14 empty] | Roof | 33.1719 | 0 | 0 | 0 | 0 | 0 |  | 0 | 0 | 0 | 0 | 0 | 0 | 0 | 0 | 0 | 0 | 0.29921 | 1 | 0 | 0 | 0 |  |  |  |  | Roof | 33.1719 | 0 | 0 | 0 | 0 | 0 |  | 0 | 0 | 0 | 0 | 0 | 0 | 0 | 0 | 0 | 0 | 0.29921 | 1 | 0 | 0 | 0
[13 empty] | A.06 | L2 | 10.6875 | 0 | 0 | 0 | 0 | 0 |  | 0 | 0 | 0 | 0 | 0 | 0 | 0 | 0 | 0 | 0 | 0.30172 | 1 | 0 | 0 | 0 |  |  |  | 1.06 | L2 | 10.6875 | 0 | 0 | 0 | 0 | 0 |  | 0 | 0 | 0 | 0 | 0 | 0 | 0 | 0 | 0 | 0 | 0.30172 | 1 | 0 | 0 | 0
[14 empty] | L3 | 21.375 | 0 | 0 | 0 | 0 | 0 |  | 0 | 0 | 0 | 0 | 0 | 0 | 0 | 0 | 0 | 0 | 0.30172 | 1 | 0 | 0 | 0 |  |  |  |  | L3 | 21.375 | 0 | 0 | 0 | 0 | 0 |  | 0 | 0 | 0 | 0 | 0 | 0 | 0 | 0 | 0 | 0 | 0.30172 | 1 | 0 | 0 | 0
[13 empty] | Length | L4 | 0 | 0 | 0 | 0 | 0 | 0 |  | 0 | 0 | 0 | 0 | 0 | 0 | 0 | 0 | 0 | 0 | 0 | 0 | 0 | 0 | 0 |  |  |  | Length | L4 | 0 | 0 | 0 | 0 | 0 | 0 |  | 0 | 0 | 0 | 0 | 0 | 0 | 0 | 0 | 0 | 0 | 0 | 0 | 0 | 0 | 0
[13 empty] | 0 | L5 | 0 | 0 | 0 | 0 | 0 | 0 |  | 0 | 0 | 0 | 0 | 0 | 0 | 0 | 0 | 0 | 0 | 0 | 0 | 0 | 0 | 0 |  |  |  | 0 | L5 | 0 | 0 | 0 | 0 | 0 | 0 |  | 0 | 0 | 0 | 0 | 0 | 0 | 0 | 0 | 0 | 0 | 0 | 0 | 0 | 0 | 0
[14 empty] | Roof | 33.1719 | 0 | 0 | 0 | 0 | 0 |  | 0 | 0 | 0 | 0 | 0 | 0 | 0 | 0 | 0 | 0 | 0.29921 | 1 | 0 | 0 | 0 |  |  |  |  | Roof | 33.1719 | 0 | 0 | 0 | 0 | 0 |  | 0 | 0 | 0 | 0 | 0 | 0 | 0 | 0 | 0 | 0 | 0.29921 | 1 | 0 | 0 | 0
[13 empty] | A.07 | L2 | 10.6875 | 0 | 0 | 0 | 0 | 0 |  | 0 | 0 | 0 | 0 | 0 | 0 | 0 | 0 | 0 | 0 | 0.30172 | 1 | 0 | 0 | 0 |  |  |  | 1.07 | L2 | 10.6875 | 0 | 0 | 0 | 0 | 0 |  | 0 | 0 | 0 | 0 | 0 | 0 | 0 | 0 | 0 | 0 | 0.30172 | 1 | 0 | 0 | 0
[14 empty] | L3 | 21.375 | 0 | 0 | 0 | 0 | 0 |  | 0 | 0 | 0 | 0 | 0 | 0 | 0 | 0 | 0 | 0 | 0.30172 | 1 | 0 | 0 | 0 |  |  |  |  | L3 | 21.375 | 0 | 0 | 0 | 0 | 0 |  | 0 | 0 | 0 | 0 | 0 | 0 | 0 | 0 | 0 | 0 | 0.30172 | 1 | 0 | 0 | 0
[13 empty] | Length | L4 | 0 | 0 | 0 | 0 | 0 | 0 |  | 0 | 0 | 0 | 0 | 0 | 0 | 0 | 0 | 0 | 0 | 0 | 0 | 0 | 0 | 0 |  |  |  | Length | L4 | 0 | 0 | 0 | 0 | 0 | 0 |  | 0 | 0 | 0 | 0 | 0 | 0 | 0 | 0 | 0 | 0 | 0 | 0 | 0 | 0 | 0
[13 empty] | 0 | L5 | 0 | 0 | 0 | 0 | 0 | 0 |  | 0 | 0 | 0 | 0 | 0 | 0 | 0 | 0 | 0 | 0 | 0 | 0 | 0 | 0 | 0 |  |  |  | 0 | L5 | 0 | 0 | 0 | 0 | 0 | 0 |  | 0 | 0 | 0 | 0 | 0 | 0 | 0 | 0 | 0 | 0 | 0 | 0 | 0 | 0 | 0
[14 empty] | Roof | 33.1719 | 0 | 0 | 0 | 0 | 0 |  | 0 | 0 | 0 | 0 | 0 | 0 | 0 | 0 | 0 | 0 | 0.29921 | 1 | 0 | 0 | 0 |  |  |  |  | Roof | 33.1719 | 0 | 0 | 0 | 0 | 0 |  | 0 | 0 | 0 | 0 | 0 | 0 | 0 | 0 | 0 | 0 | 0.29921 | 1 | 0 | 0 | 0
[13 empty] | A.08 | L2 | 10.6875 | 0 | 0 | 0 | 0 | 0 |  | 0 | 0 | 0 | 0 | 0 | 0 | 0 | 0 | 0 | 0 | 0.30172 | 1 | 0 | 0 | 0 |  |  |  | 1.08 | L2 | 10.6875 | 0 | 0 | 0 | 0 | 0 |  | 0 | 0 | 0 | 0 | 0 | 0 | 0 | 0 | 0 | 0 | 0.30172 | 1 | 0 | 0 | 0
[14 empty] | L3 | 21.375 | 0 | 0 | 0 | 0 | 0 |  | 0 | 0 | 0 | 0 | 0 | 0 | 0 | 0 | 0 | 0 | 0.30172 | 1 | 0 | 0 | 0 |  |  |  |  | L3 | 21.375 | 0 | 0 | 0 | 0 | 0 |  | 0 | 0 | 0 | 0 | 0 | 0 | 0 | 0 | 0 | 0 | 0.30172 | 1 | 0 | 0 | 0
[13 empty] | Length | L4 | 0 | 0 | 0 | 0 | 0 | 0 |  | 0 | 0 | 0 | 0 | 0 | 0 | 0 | 0 | 0 | 0 | 0 | 0 | 0 | 0 | 0 |  |  |  | Length | L4 | 0 | 0 | 0 | 0 | 0 | 0 |  | 0 | 0 | 0 | 0 | 0 | 0 | 0 | 0 | 0 | 0 | 0 | 0 | 0 | 0 | 0
[13 empty] | 0 | L5 | 0 | 0 | 0 | 0 | 0 | 0 |  | 0 | 0 | 0 | 0 | 0 | 0 | 0 | 0 | 0 | 0 | 0 | 0 | 0 | 0 | 0 |  |  |  | 0 | L5 | 0 | 0 | 0 | 0 | 0 | 0 |  | 0 | 0 | 0 | 0 | 0 | 0 | 0 | 0 | 0 | 0 | 0 | 0 | 0 | 0 | 0
[14 empty] | Roof | 33.1719 | 0 | 0 | 0 | 0 | 0 |  | 0 | 0 | 0 | 0 | 0 | 0 | 0 | 0 | 0 | 0 | 0.29921 | 1 | 0 | 0 | 0 |  |  |  |  | Roof | 33.1719 | 0 | 0 | 0 | 0 | 0 |  | 0 | 0 | 0 | 0 | 0 | 0 | 0 | 0 | 0 | 0 | 0.29921 | 1 | 0 | 0 | 0
[13 empty] | A.09 | L2 | 10.6875 | 0 | 0 | 0 | 0 | 0 |  | 0 | 0 | 0 | 0 | 0 | 0 | 0 | 0 | 0 | 0 | 0.30172 | 1 | 0 | 0 | 0 |  |  |  | 1.09 | L2 | 10.6875 | 0 | 0 | 0 | 0 | 0 |  | 0 | 0 | 0 | 0 | 0 | 0 | 0 | 0 | 0 | 0 | 0.30172 | 1 | 0 | 0 | 0
[14 empty] | L3 | 21.375 | 0 | 0 | 0 | 0 | 0 |  | 0 | 0 | 0 | 0 | 0 | 0 | 0 | 0 | 0 | 0 | 0.30172 | 1 | 0 | 0 | 0 |  |  |  |  | L3 | 21.375 | 0 | 0 | 0 | 0 | 0 |  | 0 | 0 | 0 | 0 | 0 | 0 | 0 | 0 | 0 | 0 | 0.30172 | 1 | 0 | 0 | 0
[13 empty] | Length | L4 | 0 | 0 | 0 | 0 | 0 | 0 |  | 0 | 0 | 0 | 0 | 0 | 0 | 0 | 0 | 0 | 0 | 0 | 0 | 0 | 0 | 0 |  |  |  | Length | L4 | 0 | 0 | 0 | 0 | 0 | 0 |  | 0 | 0 | 0 | 0 | 0 | 0 | 0 | 0 | 0 | 0 | 0 | 0 | 0 | 0 | 0
[13 empty] | 0 | L5 | 0 | 0 | 0 | 0 | 0 | 0 |  | 0 | 0 | 0 | 0 | 0 | 0 | 0 | 0 | 0 | 0 | 0 | 0 | 0 | 0 | 0 |  |  |  | 0 | L5 | 0 | 0 | 0 | 0 | 0 | 0 |  | 0 | 0 | 0 | 0 | 0 | 0 | 0 | 0 | 0 | 0 | 0 | 0 | 0 | 0 | 0
[14 empty] | Roof | 33.1719 | 0 | 0 | 0 | 0 | 0 |  | 0 | 0 | 0 | 0 | 0 | 0 | 0 | 0 | 0 | 0 | 0.29921 | 1 | 0 | 0 | 0 |  |  |  |  | Roof | 33.1719 | 0 | 0 | 0 | 0 | 0 |  | 0 | 0 | 0 | 0 | 0 | 0 | 0 | 0 | 0 | 0 | 0.29921 | 1 | 0 | 0 | 0
[13 empty] | A.10 | L2 | 10.6875 | 0 | 0 | 0 | 0 | 0 |  | 0 | 0 | 0 | 0 | 0 | 0 | 0 | 0 | 0 | 0 | 0.30172 | 1 | 0 | 0 | 0 |  |  |  | 1.10 | L2 | 10.6875 | 0 | 0 | 0 | 0 | 0 |  | 0 | 0 | 0 | 0 | 0 | 0 | 0 | 0 | 0 | 0 | 0.30172 | 1 | 0 | 0 | 0
[14 empty] | L3 | 21.375 | 0 | 0 | 0 | 0 | 0 |  | 0 | 0 | 0 | 0 | 0 | 0 | 0 | 0 | 0 | 0 | 0.30172 | 1 | 0 | 0 | 0 |  |  |  |  | L3 | 21.375 | 0 | 0 | 0 | 0 | 0 |  | 0 | 0 | 0 | 0 | 0 | 0 | 0 | 0 | 0 | 0 | 0.30172 | 1 | 0 | 0 | 0
[13 empty] | Length | L4 | 0 | 0 | 0 | 0 | 0 | 0 |  | 0 | 0 | 0 | 0 | 0 | 0 | 0 | 0 | 0 | 0 | 0 | 0 | 0 | 0 | 0 |  |  |  | Length | L4 | 0 | 0 | 0 | 0 | 0 | 0 |  | 0 | 0 | 0 | 0 | 0 | 0 | 0 | 0 | 0 | 0 | 0 | 0 | 0 | 0 | 0
[13 empty] | 0 | L5 | 0 | 0 | 0 | 0 | 0 | 0 |  | 0 | 0 | 0 | 0 | 0 | 0 | 0 | 0 | 0 | 0 | 0 | 0 | 0 | 0 | 0 |  |  |  | 0 | L5 | 0 | 0 | 0 | 0 | 0 | 0 |  | 0 | 0 | 0 | 0 | 0 | 0 | 0 | 0 | 0 | 0 | 0 | 0 | 0 | 0 | 0
[14 empty] | Roof | 33.1719 | 0 | 0 | 0 | 0 | 0 |  | 0 | 0 | 0 | 0 | 0 | 0 | 0 | 0 | 0 | 0 | 0.29921 | 1 | 0 | 0 | 0 |  |  |  |  | Roof | 33.1719 | 0 | 0 | 0 | 0 | 0 |  | 0 | 0 | 0 | 0 | 0 | 0 | 0 | 0 | 0 | 0 | 0.29921 | 1 | 0 | 0 | 0
[13 empty] | A.11 | L2 | 10.6875 | 0 | 0 | 0 | 0 | 0 |  | 0 | 0 | 0 | 0 | 0 | 0 | 0 | 0 | 0 | 0 | 0.30172 | 1 | 0 | 0 | 0 |  |  |  | 1.11 | L2 | 10.6875 | 0 | 0 | 0 | 0 | 0 |  | 0 | 0 | 0 | 0 | 0 | 0 | 0 | 0 | 0 | 0 | 0.30172 | 1 | 0 | 0 | 0
[14 empty] | L3 | 21.375 | 0 | 0 | 0 | 0 | 0 |  | 0 | 0 | 0 | 0 | 0 | 0 | 0 | 0 | 0 | 0 | 0.30172 | 1 | 0 | 0 | 0 |  |  |  |  | L3 | 21.375 | 0 | 0 | 0 | 0 | 0 |  | 0 | 0 | 0 | 0 | 0 | 0 | 0 | 0 | 0 | 0 | 0.30172 | 1 | 0 | 0 | 0
[13 empty] | Length | L4 | 0 | 0 | 0 | 0 | 0 | 0 |  | 0 | 0 | 0 | 0 | 0 | 0 | 0 | 0 | 0 | 0 | 0 | 0 | 0 | 0 | 0 |  |  |  | Length | L4 | 0 | 0 | 0 | 0 | 0 | 0 |  | 0 | 0 | 0 | 0 | 0 | 0 | 0 | 0 | 0 | 0 | 0 | 0 | 0 | 0 | 0
[13 empty] | 0 | L5 | 0 | 0 | 0 | 0 | 0 | 0 |  | 0 | 0 | 0 | 0 | 0 | 0 | 0 | 0 | 0 | 0 | 0 | 0 | 0 | 0 | 0 |  |  |  | 0 | L5 | 0 | 0 | 0 | 0 | 0 | 0 |  | 0 | 0 | 0 | 0 | 0 | 0 | 0 | 0 | 0 | 0 | 0 | 0 | 0 | 0 | 0
[14 empty] | Roof | 33.1719 | 0 | 0 | 0 | 0 | 0 |  | 0 | 0 | 0 | 0 | 0 | 0 | 0 | 0 | 0 | 0 | 0.29921 | 1 | 0 | 0 | 0 |  |  |  |  | Roof | 33.1719 | 0 | 0 | 0 | 0 | 0 |  | 0 | 0 | 0 | 0 | 0 | 0 | 0 | 0 | 0 | 0 | 0.29921 | 1 | 0 | 0 | 0
[13 empty] | A.12 | L2 | 10.6875 | 0 | 0 | 0 | 0 | 0 |  | 0 | 0 | 0 | 0 | 0 | 0 | 0 | 0 | 0 | 0 | 0.30172 | 1 | 0 | 0 | 0 |  |  |  | 1.12 | L2 | 10.6875 | 0 | 0 | 0 | 0 | 0 |  | 0 | 0 | 0 | 0 | 0 | 0 | 0 | 0 | 0 | 0 | 0.30172 | 1 | 0 | 0 | 0
[14 empty] | L3 | 21.375 | 0 | 0 | 0 | 0 | 0 |  | 0 | 0 | 0 | 0 | 0 | 0 | 0 | 0 | 0 | 0 | 0.30172 | 1 | 0 | 0 | 0 |  |  |  |  | L3 | 21.375 | 0 | 0 | 0 | 0 | 0 |  | 0 | 0 | 0 | 0 | 0 | 0 | 0 | 0 | 0 | 0 | 0.30172 | 1 | 0 | 0 | 0
[13 empty] | Length | L4 | 0 | 0 | 0 | 0 | 0 | 0 |  | 0 | 0 | 0 | 0 | 0 | 0 | 0 | 0 | 0 | 0 | 0 | 0 | 0 | 0 | 0 |  |  |  | Length | L4 | 0 | 0 | 0 | 0 | 0 | 0 |  | 0 | 0 | 0 | 0 | 0 | 0 | 0 | 0 | 0 | 0 | 0 | 0 | 0 | 0 | 0
[13 empty] | 0 | L5 | 0 | 0 | 0 | 0 | 0 | 0 |  | 0 | 0 | 0 | 0 | 0 | 0 | 0 | 0 | 0 | 0 | 0 | 0 | 0 | 0 | 0 |  |  |  | 0 | L5 | 0 | 0 | 0 | 0 | 0 | 0 |  | 0 | 0 | 0 | 0 | 0 | 0 | 0 | 0 | 0 | 0 | 0 | 0 | 0 | 0 | 0
[14 empty] | Roof | 33.1719 | 0 | 0 | 0 | 0 | 0 |  | 0 | 0 | 0 | 0 | 0 | 0 | 0 | 0 | 0 | 0 | 0.29921 | 1 | 0 | 0 | 0 |  |  |  |  | Roof | 33.1719 | 0 | 0 | 0 | 0 | 0 |  | 0 | 0 | 0 | 0 | 0 | 0 | 0 | 0 | 0 | 0 | 0.29921 | 1 | 0 | 0 | 0
[13 empty] | A.13 | L2 | 10.6875 | 0 | 0 | 0 | 0 | 0 |  | 0 | 0 | 0 | 0 | 0 | 0 | 0 | 0 | 0 | 0 | 0.30172 | 1 | 0 | 0 | 0 |  |  |  | 1.13 | L2 | 10.6875 | 0 | 0 | 0 | 0 | 0 |  | 0 | 0 | 0 | 0 | 0 | 0 | 0 | 0 | 0 | 0 | 0.30172 | 1 | 0 | 0 | 0
[14 empty] | L3 | 21.375 | 0 | 0 | 0 | 0 | 0 |  | 0 | 0 | 0 | 0 | 0 | 0 | 0 | 0 | 0 | 0 | 0.30172 | 1 | 0 | 0 | 0 |  |  |  |  | L3 | 21.375 | 0 | 0 | 0 | 0 | 0 |  | 0 | 0 | 0 | 0 | 0 | 0 | 0 | 0 | 0 | 0 | 0.30172 | 1 | 0 | 0 | 0
[13 empty] | Length | L4 | 0 | 0 | 0 | 0 | 0 | 0 |  | 0 | 0 | 0 | 0 | 0 | 0 | 0 | 0 | 0 | 0 | 0 | 0 | 0 | 0 | 0 |  |  |  | Length | L4 | 0 | 0 | 0 | 0 | 0 | 0 |  | 0 | 0 | 0 | 0 | 0 | 0 | 0 | 0 | 0 | 0 | 0 | 0 | 0 | 0 | 0
[13 empty] | 0 | L5 | 0 | 0 | 0 | 0 | 0 | 0 |  | 0 | 0 | 0 | 0 | 0 | 0 | 0 | 0 | 0 | 0 | 0 | 0 | 0 | 0 | 0 |  |  |  | 0 | L5 | 0 | 0 | 0 | 0 | 0 | 0 |  | 0 | 0 | 0 | 0 | 0 | 0 | 0 | 0 | 0 | 0 | 0 | 0 | 0 | 0 | 0
[14 empty] | Roof | 33.1719 | 0 | 0 | 0 | 0 | 0 |  | 0 | 0 | 0 | 0 | 0 | 0 | 0 | 0 | 0 | 0 | 0.29921 | 1 | 0 | 0 | 0 |  |  |  |  | Roof | 33.1719 | 0 | 0 | 0 | 0 | 0 |  | 0 | 0 | 0 | 0 | 0 | 0 | 0 | 0 | 0 | 0 | 0.29921 | 1 | 0 | 0 | 0
[13 empty] | A.14 | L2 | 10.6875 | 0 | 0 | 0 | 0 | 0 |  | 0 | 0 | 0 | 0 | 0 | 0 | 0 | 0 | 0 | 0 | 0.30172 | 1 | 0 | 0 | 0 |  |  |  | 1.14 | L2 | 10.6875 | 0 | 0 | 0 | 0 | 0 |  | 0 | 0 | 0 | 0 | 0 | 0 | 0 | 0 | 0 | 0 | 0.30172 | 1 | 0 | 0 | 0
[14 empty] | L3 | 21.375 | 0 | 0 | 0 | 0 | 0 |  | 0 | 0 | 0 | 0 | 0 | 0 | 0 | 0 | 0 | 0 | 0.30172 | 1 | 0 | 0 | 0 |  |  |  |  | L3 | 21.375 | 0 | 0 | 0 | 0 | 0 |  | 0 | 0 | 0 | 0 | 0 | 0 | 0 | 0 | 0 | 0 | 0.30172 | 1 | 0 | 0 | 0
[13 empty] | Length | L4 | 0 | 0 | 0 | 0 | 0 | 0 |  | 0 | 0 | 0 | 0 | 0 | 0 | 0 | 0 | 0 | 0 | 0 | 0 | 0 | 0 | 0 |  |  |  | Length | L4 | 0 | 0 | 0 | 0 | 0 | 0 |  | 0 | 0 | 0 | 0 | 0 | 0 | 0 | 0 | 0 | 0 | 0 | 0 | 0 | 0 | 0
[13 empty] | 0 | L5 | 0 | 0 | 0 | 0 | 0 | 0 |  | 0 | 0 | 0 | 0 | 0 | 0 | 0 | 0 | 0 | 0 | 0 | 1 | 0 | 0 | 0 |  |  |  | 0 | L5 | 0 | 0 | 0 | 0 | 0 | 0 |  | 0 | 0 | 0 | 0 | 0 | 0 | 0 | 0 | 0 | 0 | 0 | 0 | 0 | 0 | 0
[14 empty] | Roof | 33.1719 | 0 | 0 | 0 | 0 | 0 |  | 0 | 0 | 0 | 0 | 0 | 0 | 0 | 0 | 0 | 0 | 0.29921 | 1 | 0 | 0 | 0 |  |  |  |  | Roof | 33.1719 | 0 | 0 | 0 | 0 | 0 |  | 0 | 0 | 0 | 0 | 0 | 0 | 0 | 0 | 0 | 0 | 0.29921 | 1 | 0 | 0 | 0
[13 empty] | A.15 | L2 | 10.6875 | 0 | 0 | 0 | 0 | 0 |  | 0 | 0 | 0 | 0 | 0 | 0 | 0 | 0 | 0 | 0 | 0.30172 | 1 | 0 | 0 | 0 |  |  |  | 1.15 | L2 | 10.6875 | 0 | 0 | 0 | 0 | 0 |  | 0 | 0 | 0 | 0 | 0 | 0 | 0 | 0 | 0 | 0 | 0.30172 | 1 | 0 | 0 | 0
[14 empty] | L3 | 21.375 | 0 | 0 | 0 | 0 | 0 |  | 0 | 0 | 0 | 0 | 0 | 0 | 0 | 0 | 0 | 0 | 0.30172 | 1 | 0 | 0 | 0 |  |  |  |  | L3 | 21.375 | 0 | 0 | 0 | 0 | 0 |  | 0 | 0 | 0 | 0 | 0 | 0 | 0 | 0 | 0 | 0 | 0.30172 | 1 | 0 | 0 | 0
[13 empty] | Length | L4 | 0 | 0 | 0 | 0 | 0 | 0 |  | 0 | 0 | 0 | 0 | 0 | 0 | 0 | 0 | 0 | 0 | 0 | 0 | 0 | 0 | 0 |  |  |  | Length | L4 | 0 | 0 | 0 | 0 | 0 | 0 |  | 0 | 0 | 0 | 0 | 0 | 0 | 0 | 0 | 0 | 0 | 0 | 0 | 0 | 0 | 0
[13 empty] | 0 | L5 | 0 | 0 | 0 | 0 | 0 | 0 |  | 0 | 0 | 0 | 0 | 0 | 0 | 0 | 0 | 0 | 0 | 0 | 0 | 0 | 0 | 0 |  |  |  | 0 | L5 | 0 | 0 | 0 | 0 | 0 | 0 |  | 0 | 0 | 0 | 0 | 0 | 0 | 0 | 0 | 0 | 0 | 0 | 0 | 0 | 0 | 0
[14 empty] | Roof | 33.1719 | 0 | 0 | 0 | 0 | 0 |  | 0 | 0 | 0 | 0 | 0 | 0 | 0 | 0 | 0 | 0 | 0.29921 | 1 | 0 | 0 | 0 |  |  |  |  | Roof | 33.1719 | 0 | 0 | 0 | 0 | 0 |  | 0 | 0 | 0 | 0 | 0 | 0 | 0 | 0 | 0 | 0 | 0.29921 | 1 | 0 | 0 | 0
[13 empty] | A.16 | L2 | 10.6875 | 0 | 0 | 0 | 0 | 0 |  | 0 | 0 | 0 | 0 | 0 | 0 | 0 | 0 | 0 | 0 | 0.30172 | 1 | 0 | 0 | 0 |  |  |  | 1.16 | L2 | 10.6875 | 0 | 0 | 0 | 0 | 0 |  | 0 | 0 | 0 | 0 | 0 | 0 | 0 | 0 | 0 | 0 | 0.30172 | 1 | 0 | 0 | 0
[14 empty] | L3 | 21.375 | 0 | 0 | 0 | 0 | 0 |  | 0 | 0 | 0 | 0 | 0 | 0 | 0 | 0 | 0 | 0 | 0.30172 | 1 | 0 | 0 | 0 |  |  |  |  | L3 | 21.375 | 0 | 0 | 0 | 0 | 0 |  | 0 | 0 | 0 | 0 | 0 | 0 | 0 | 0 | 0 | 0 | 0.30172 | 1 | 0 | 0 | 0
[13 empty] | Length | L4 | 0 | 0 | 0 | 0 | 0 | 0 |  | 0 | 0 | 0 | 0 | 0 | 0 | 0 | 0 | 0 | 0 | 0 | 0 | 0 | 0 | 0 |  |  |  | Length | L4 | 0 | 0 | 0 | 0 | 0 | 0 |  | 0 | 0 | 0 | 0 | 0 | 0 | 0 | 0 | 0 | 0 | 0 | 0 | 0 | 0 | 0
[13 empty] | 0 | L5 | 0 | 0 | 0 | 0 | 0 | 0 |  | 0 | 0 | 0 | 0 | 0 | 0 | 0 | 0 | 0 | 0 | 0 | 0 | 0 | 0 | 0 |  |  |  | 0 | L5 | 0 | 0 | 0 | 0 | 0 | 0 |  | 0 | 0 | 0 | 0 | 0 | 0 | 0 | 0 | 0 | 0 | 0 | 0 | 0 | 0 | 0
[14 empty] | Roof | 33.1719 | 0 | 0 | 0 | 0 | 0 |  | 0 | 0 | 0 | 0 | 0 | 0 | 0 | 0 | 0 | 0 | 0.29921 | 1 | 0 | 0 | 0
Mean Roof Framing Depth | 32.4375 |  | 24 | 32.4688 | 33.875 | 0.70312 | [6 empty] | Line | A | [25 empty] | Line | 1
Roof Framing Sheathing | 0.5
[14 empty] | left | [7 empty] | right | [7 empty] | user add |  | total | [8 empty] | left | [7 empty] | right | [7 empty] | user add |  | total
Heights | ft | in | total | stud |  | MWFRS (1.0W) |  | SFRS (1.0E) | [5 empty] | w 1.0W | w 0.6W | V 1.0W | V 0.6W | w 1.0E | w 0.7E | V 1.0E | V 0.7E | w 1.0W | w 0.6W | V 1.0W | V 0.6W | w 1.0E | w 0.7E | V 1.0E | V 0.7E | 1.0W | 1.0E | V 1.0W | cumm | V 0.6W | cumm | V 1.0E | cumm | V 0.7E | cumm |  | w 1.0W | w 0.6W | V 1.0W | V 0.6W | w 1.0E | w 0.7E | V 1.0E | V 0.7E | w 1.0W | w 0.6W | V 1.0W | V 0.6W | w 1.0E | w 0.7E | V 1.0E | V 0.7E | 1.0W | 1.0E | V 1.0W | cumm | V 0.6W | cumm | V 1.0E | cumm | V 0.7E | cumm
L1 | 0 | 0 | 0 | 0 |  | 0 | plf | 0 | 0 | 0 | 0 |  | L1 | 0 | 0 | 0 | 0 | 0 | 0 | 0 | 0 | 0 | 0 | 0 | 0 | 0 | 0 | 0 | 0 | 0 | 0 | 0 | 13166 | 0 | 7899.6 | 0 | 1302.1 | 0 | 911.47 | L1 | 0 | 0 | 0 | 0 | 0 | 0 | 0 | 0 | 0 | 0 | 0 | 0 | 0 | 0 | 0 | 0 | 0 | 0 | 0 | 12258 | 0 | 7354.8 | 0 | 1212.3 | 0 | 848.61
L2 | 10 | 8.25 | 10.6875 | 8.75 |  | 236 | plf | 33.8 | 65.6 | 19.3 | 119.6 |  | L2 | 236 | 141.6 | 0 | 0 | 33.8 | 23.66 | 0 | 0 | 236 | 141.6 | 3422 | 2053.2 | 33.8 | 23.66 | 490.1 | 343.07 | 0 | 0 | 3422 | 13166 | 2053.2 | 7899.6 | 490.1 | 1302.1 | 343.07 | 911.47 | L2 | 236 | 141.6 | 0 | 0 | 33.8 | 23.66 | 0 | 0 | 236 | 141.6 | 3186 | 1911.6 | 33.8 | 23.66 | 456.3 | 319.41 | 0 | 0 | 3186 | 12258 | 1911.6 | 7354.8 | 456.3 | 1212.3 | 319.41 | 848.61
L3 | 21 | 4.5 | 21.375 | 8.75 |  | 229 | plf | 37.1 | 71.8 | 21.1 | 131.1 |  | L3 | 229 | 137.4 | 0 | 0 | 37.1 | 25.97 | 0 | 0 | 229 | 137.4 | 3320.5 | 1992.3 | 37.1 | 25.97 | 537.95 | 376.565 | 0 | 0 | 3320.5 | 9744 | 1992.3 | 5846.4 | 537.95 | 812 | 376.565 | 568.4 | L3 | 229 | 137.4 | 0 | 0 | 37.1 | 25.97 | 0 | 0 | 229 | 137.4 | 3091.5 | 1854.9 | 37.1 | 25.97 | 500.85 | 350.595 | 0 | 0 | 3091.5 | 9072 | 1854.9 | 5443.2 | 500.85 | 756 | 350.595 | 529.2
L4 | 0 | 0 | 0 | 0 |  | 0 | plf | 0 | 0 | 0 | 0 |  | L4 | 0 | 0 | 0 | 0 | 0 | 0 | 0 | 0 | 0 | 0 | 0 | 0 | 0 | 0 | 0 | 0 | 0 | 0 | 0 | 6423.5 | 0 | 3854.1 | 0 | 274.05 | 0 | 191.835 | L4 | 0 | 0 | 0 | 0 | 0 | 0 | 0 | 0 | 0 | 0 | 0 | 0 | 0 | 0 | 0 | 0 | 0 | 0 | 0 | 5980.5 | 0 | 3588.3 | 0 | 255.15 | 0 | 178.605
L5 | 0 | 0 | 0 | 0 |  | 0 | plf | 0 | 0 | 0 | 0 |  | L5 | 0 | 0 | 0 | 0 | 0 | 0 | 0 | 0 | 0 | 0 | 0 | 0 | 0 | 0 | 0 | 0 | 0 | 0 | 0 | 6423.5 | 0 | 3854.1 | 0 | 274.05 | 0 | 191.835 | L5 | 0 | 0 | 0 | 0 | 0 | 0 | 0 | 0 | 0 | 0 | 0 | 0 | 0 | 0 | 0 | 0 | 0 | 0 | 0 | 5980.5 | 0 | 3588.3 | 0 | 255.15 | 0 | 178.605
Roof | 32.5 | 8.0625 | 33.1719 | 8.6771 |  | 443 | plf | 18.9 | 36.6 | 10.8 | 66.7 |  | Roof | 443 | 265.8 | 0 | 0 | 18.9 | 13.23 | 0 | 0 | 443 | 265.8 | 6423.5 | 3854.1 | 18.9 | 13.23 | 274.05 | 191.835 | 0 | 0 | 6423.5 | 6423.5 | 3854.1 | 3854.1 | 274.05 | 274.05 | 191.835 | 191.835 | Roof | 443 | 265.8 | 0 | 0 | 18.9 | 13.23 | 0 | 0 | 443 | 265.8 | 5980.5 | 3588.3 | 18.9 | 13.23 | 255.15 | 178.605 | 0 | 0 | 5980.5 | 5980.5 | 3588.3 | 3588.3 | 255.15 | 255.15 | 178.605 | 178.605
W Uplift | [5 empty] | -22.9 | psf | [6 empty] | -22.9 | -13.74 | 0 | 0 |  |  |  |  | -22.9 | -13.74 | -309.15 | -185.49 | [15 empty] | -22.9 | -13.74 | 0 | 0 |  |  |  |  | -22.9 | -13.74 | -309.15 | -185.49
E Uplift | Sds | 0.18 |  |  |  | 0.036 | xD psf
[21 empty] | user override stud height if required each level | [26 empty] | user override stud height if required each level
DL | [12 empty] | Wall | Length | Flr Spac | Flr Trib | Rf Space | Rf Trib | Wall | Parapet | L2 | L3 | L4 | L5 | LR | V % | [13 empty] | Wall | Length | Flr Spac | Flr Trib | Rf Space | Rf Trib | Wall | Parapet | L2 | L3 | L4 | L5 | LR | V %
Roof | 20 | 100% of Min Roof Dead Load | [10 empty] | A.01 | 29 | 12 | 6 | 4 | 2 | Wall 3 | 6 | [5 empty] | 100% | [13 empty] | 1.01 | 29 | 12 | 6 | 4 | 2 | Wall 3 | 6 | [5 empty] | 100%
| 18 | 90% of Min Roof Dead Load | [10 empty] | A.02 |  |  | 0 |  | 0 | [21 empty] | 1.02 |  |  | 0 |  | 0
Floor | 26 | Min Floor Dead Load | [10 empty] | A.03 |  |  | 0 |  | 0 | [21 empty] | 1.03 |  |  | 0 |  | 0
Wall 1 | 11 | Single Interior 2x4 Wall | [10 empty] | A.04 |  |  | 0 |  | 0 | [21 empty] | 1.04 |  |  | 0 |  | 0
Wall 2 | 13 | Double Interior 2x4 Wall | [10 empty] | A.05 |  |  | 0 |  | 0 | [21 empty] | 1.05 |  |  | 0 |  | 0
Wall 3 | 18 | Single Exterior 2x6 Wall | [10 empty] | A.06 |  |  | 0 |  | 0 | [21 empty] | 1.06 |  |  | 0 |  | 0
Wall 4 | [12 empty] | A.07 |  |  | 0 |  | 0 | [21 empty] | 1.07 |  |  | 0 |  | 0
Wall 5 | [12 empty] | A.08 |  |  | 0 |  | 0 | [21 empty] | 1.08 |  |  | 0 |  | 0
Wall 6 | [12 empty] | A.09 |  |  | 0 |  | 0 | [21 empty] | 1.09 |  |  | 0 |  | 0
[13 empty] | A.10 |  |  | 0 |  | 0 | [21 empty] | 1.10 |  |  | 0 |  | 0
| line to line spacing | [5 empty] | line to line spacing | [5 empty] | A.11 |  |  | 0 |  | 0 | [21 empty] | 1.11 |  |  | 0 |  | 0
NS Lines | left ft | right ft | total ft |  |  | EW Lines | left ft | right ft | total ft |  |  |  | A.12 |  |  | 0 |  | 0 | [21 empty] | 1.12 |  |  | 0 |  | 0
A | 0 | 29 | 29 |  |  | 1 | 0 | 27 | 27 |  |  |  | A.13 |  |  | 0 |  | 0 | [21 empty] | 1.13 |  |  | 0 |  | 0
B | 29 | 6 | 35 |  |  | 2 | 27 | 14 | 41 |  |  |  | A.14 |  |  | 0 |  | 0 | [21 empty] | 1.14 |  |  | 0 |  | 0
C | 6 | 29 | 35 |  |  | 3 | 14 | 13 | 27 |  |  |  | A.15 |  |  | 0 |  | 0 | [21 empty] | 1.15 |  |  | 0 |  | 0
D | 26 | 26 | 52 | ww |  | 4 | 13 | 27 | 40 |  |  |  | A.16 |  |  | 0 |  | 0 | [21 empty] | 1.16 |  |  | 0 |  | 0
E | 29 | 0 | 29 |  |  | 5 | 27 | 11 | 38 |  |  |  |  | 29 | [26 empty] | 29
F | 17 | 27 | 44 |  |  | 6 | 11 | 6 | 17 | [28 empty] | marks | [26 empty] | marks
G | 27 | 27 | 54 |  |  | 7 | 6 | 11 | 17 |  |  |  | SW | Level | h (ft) | P 1.0D | P 1.0E | P 1.0W | Mr 0.6D+0.7E | Mr 0.6D+0.6W |  | V0.7E | v0.7E | Mot0.7E | MnetE | TCE | V0.6W | v0.6W | Mot0.6W | MnetW | TCW | AR | Car | va E | va W | hd |  | sheath | holdown | SW | Level | h (ft) | P 1.0D | P 1.0E | P 1.0W | Mr 0.6D+0.7E | Mr 0.6D+0.6W |  | V0.7E | v0.7E | Mot0.7E | MnetE | TCE | V0.6W | v0.6W | Mot0.6W | MnetW | TCW | AR | Car | va E | va W | hd |  | sheath | holdown
H | 27 | 27 | 54 |  |  | 8 | 20 | 0 | 20 | ww |  |  | A.01 | L2 | 10.6875 | 30539.7188 | -363.312 | -1328.2 | 262007.9363 | 254140.2131 |  | 343.07 | 11.83 | 3666.5606 | -258341.3757 | 0 | 7899.6 | 272.4 | 84426.975 | -169713.2381 | 0 | 0.30172 | 1 | 239.8571 | 335.8 | 0 |  | 21 |  | 1.01 | L2 | 10.6875 | 30539.7188 | -363.312 | -1328.2 | 262007.9363 | 254140.2131 |  | 343.07 | 11.83 | 3666.5606 | -258341.3757 | 0 | 7899.6 | 272.4 | 84426.975 | -169713.2381 | 0 | 0.30172 | 1 | 239.8571 | 335.8 | 0 |  | 21
I | 27 | 27 | 54 |  |  | 9 | 30 | 0 | 30 |  |  |  |  | L3 | 21.375 | 26015.7188 | -200.448 | -1328.2 | 224302.2059 | 377227.9219 |  | 376.565 | 12.985 | 4024.5384 | -220277.6675 | 0 | 5846.4 | 201.6 | 62483.4 | -314744.5219 | 0 | 0.30172 | 1 | 239.8571 | 335.8 | 0 |  | 21 |  |  | L3 | 21.375 | 26015.7188 | -200.448 | -1328.2 | 224302.2059 | 377227.9219 |  | 376.565 | 12.985 | 4024.5384 | -220277.6675 | 0 | 5846.4 | 201.6 | 62483.4 | -314744.5219 | 0 | 0.30172 | 1 | 239.8571 | 335.8 | 0 |  | 21
J | 27 | 41 | 68 | ww |  | 10 | 30 | 0 | 30 |  |  |  | Length | L4 | 0 | 0 | 0 | 0 | 0 | 0 |  | 0 | 0 | 0 | 0 | 0 | 0 | 0 | 0 | 0 | 0 | 0 | 0 | 0 | 0 | 0 |  |  |  | Length | L4 | 0 | 0 | 0 | 0 | 0 | 0 |  | 0 | 0 | 0 | 0 | 0 | 0 | 0 | 0 | 0 | 0 | 0 | 0 | 0 | 0 | 0
K | 0 | 29 | 29 |  |  | 11 | 0 | 27 | 27 |  |  |  | 29 | L5 | 0 | 0 | 0 | 0 | 0 | 0 |  | 0 | 0 | 0 | 0 | 0 | 0 | 0 | 0 | 0 | 0 | 0 | 0 | 0 | 0 | 0 |  |  |  | 29 | L5 | 0 | 0 | 0 | 0 | 0 | 0 |  | 0 | 0 | 0 | 0 | 0 | 0 | 0 | 0 | 0 | 0 | 0 | 0 | 0 | 0 | 0
L | 29 | 6 | 35 |  |  | 12 | 27 | 14 | 41 |  |  |  |  | Roof | 33.1719 | 21491.7188 | -37.584 | -1328.2 | 186596.4755 | 311629.9219 |  | 191.835 | 6.615 | 2263.0535 | -184333.422 | 0 | 3854.1 | 132.9 | 45466.3359 | -266163.5859 | 0 | 0.29921 | 1 | 95.2857 | 133.4 | 0 |  | 11 |  |  | Roof | 33.1719 | 21491.7188 | -37.584 | -1328.2 | 186596.4755 | 311629.9219 |  | 191.835 | 6.615 | 2263.0535 | -184333.422 | 0 | 3854.1 | 132.9 | 45466.3359 | -266163.5859 | 0 | 0.29921 | 1 | 95.2857 | 133.4 | 0 |  | 11
M | 6 | 29 | 35 |  |  | 13 | 14 | 12 | 26
N | 29 | 0 | 29 |  |  | 14 | 12 | 27 | 39 |  |  |  | A.02 | L2 | 10.6875 | 0 | 0 | 0 | 0 | 0 |  | 0 | 0 | 0 | 0 | 0 | 0 | 0 | 0 | 0 | 0 | 0.30172 | 1 | 0 | 0 | 0 |  |  |  | 1.02 | L2 | 10.6875 | 0 | 0 | 0 | 0 | 0 |  | 0 | 0 | 0 | 0 | 0 | 0 | 0 | 0 | 0 | 0 | 0.30172 | 1 | 0 | 0 | 0
O |  |  | 0 |  |  | 15 | 27 | 18 | 45 |  |  |  |  | L3 | 21.375 | 0 | 0 | 0 | 0 | 0 |  | 0 | 0 | 0 | 0 | 0 | 0 | 0 | 0 | 0 | 0 | 0.30172 | 1 | 0 | 0 | 0 |  |  |  |  | L3 | 21.375 | 0 | 0 | 0 | 0 | 0 |  | 0 | 0 | 0 | 0 | 0 | 0 | 0 | 0 | 0 | 0 | 0.30172 | 1 | 0 | 0 | 0
P |  |  | 0 |  |  | 16 |  |  | 0 |  |  |  | Length | L4 | 0 | 0 | 0 | 0 | 0 | 0 |  | 0 | 0 | 0 | 0 | 0 | 0 | 0 | 0 | 0 | 0 | 0 | 0 | 0 | 0 | 0 |  |  |  | Length | L4 | 0 | 0 | 0 | 0 | 0 | 0 |  | 0 | 0 | 0 | 0 | 0 | 0 | 0 | 0 | 0 | 0 | 0 | 0 | 0 | 0 | 0
Q |  |  | 0 |  |  | 17 |  |  | 0 |  |  |  | 0 | L5 | 0 | 0 | 0 | 0 | 0 | 0 |  | 0 | 0 | 0 | 0 | 0 | 0 | 0 | 0 | 0 | 0 | 0 | 0 | 0 | 0 | 0 |  |  |  | 0 | L5 | 0 | 0 | 0 | 0 | 0 | 0 |  | 0 | 0 | 0 | 0 | 0 | 0 | 0 | 0 | 0 | 0 | 0 | 0 | 0 | 0 | 0
R |  |  | 0 |  |  | 18 |  |  | 0 |  |  |  |  | Roof | 33.1719 | 0 | 0 | 0 | 0 | 0 |  | 0 | 0 | 0 | 0 | 0 | 0 | 0 | 0 | 0 | 0 | 0.29921 | 1 | 0 | 0 | 0 |  |  |  |  | Roof | 33.1719 | 0 | 0 | 0 | 0 | 0 |  | 0 | 0 | 0 | 0 | 0 | 0 | 0 | 0 | 0 | 0 | 0.29921 | 1 | 0 | 0 | 0
S |  |  | 0 |  |  | 19 |  |  | 0
T |  |  | 0 |  |  | 20 |  |  | 0 |  |  |  | A.03 | L2 | 10.6875 | 0 | 0 | 0 | 0 | 0 |  | 0 | 0 | 0 | 0 | 0 | 0 | 0 | 0 | 0 | 0 | 0.30172 | 1 | 0 | 0 | 0 |  |  |  | 1.03 | L2 | 10.6875 | 0 | 0 | 0 | 0 | 0 |  | 0 | 0 | 0 | 0 | 0 | 0 | 0 | 0 | 0 | 0 | 0.30172 | 1 | 0 | 0 | 0
U |  |  | 0 |  |  | 21 |  |  | 0 |  |  |  |  | L3 | 21.375 | 0 | 0 | 0 | 0 | 0 |  | 0 | 0 | 0 | 0 | 0 | 0 | 0 | 0 | 0 | 0 | 0.30172 | 1 | 0 | 0 | 0 |  |  |  |  | L3 | 21.375 | 0 | 0 | 0 | 0 | 0 |  | 0 | 0 | 0 | 0 | 0 | 0 | 0 | 0 | 0 | 0 | 0.30172 | 1 | 0 | 0 | 0
V |  |  | 0 |  |  | 22 |  |  | 0 |  |  |  | Length | L4 | 0 | 0 | 0 | 0 | 0 | 0 |  | 0 | 0 | 0 | 0 | 0 | 0 | 0 | 0 | 0 | 0 | 0 | 0 | 0 | 0 | 0 |  |  |  | Length | L4 | 0 | 0 | 0 | 0 | 0 | 0 |  | 0 | 0 | 0 | 0 | 0 | 0 | 0 | 0 | 0 | 0 | 0 | 0 | 0 | 0 | 0
W |  |  | 0 |  |  | 23 |  |  | 0 |  |  |  | 0 | L5 | 0 | 0 | 0 | 0 | 0 | 0 |  | 0 | 0 | 0 | 0 | 0 | 0 | 0 | 0 | 0 | 0 | 0 | 0 | 0 | 0 | 0 |  |  |  | 0 | L5 | 0 | 0 | 0 | 0 | 0 | 0 |  | 0 | 0 | 0 | 0 | 0 | 0 | 0 | 0 | 0 | 0 | 0 | 0 | 0 | 0 | 0
X |  |  | 0 |  |  | 24 |  |  | 0 |  |  |  |  | Roof | 33.1719 | 0 | 0 | 0 | 0 | 0 |  | 0 | 0 | 0 | 0 | 0 | 0 | 0 | 0 | 0 | 0 | 0.29921 | 1 | 0 | 0 | 0 |  |  |  |  | Roof | 33.1719 | 0 | 0 | 0 | 0 | 0 |  | 0 | 0 | 0 | 0 | 0 | 0 | 0 | 0 | 0 | 0 | 0.29921 | 1 | 0 | 0 | 0
Y |  |  | 0 |  |  | 25 |  |  | 0
Z |  |  | 0 |  |  | 26 |  |  | 0 |  |  |  | A.04 | L2 | 10.6875 | 0 | 0 | 0 | 0 | 0 |  | 0 | 0 | 0 | 0 | 0 | 0 | 0 | 0 | 0 | 0 | 0.30172 | 1 | 0 | 0 | 0 |  |  |  | 1.04 | L2 | 10.6875 | 0 | 0 | 0 | 0 | 0 |  | 0 | 0 | 0 | 0 | 0 | 0 | 0 | 0 | 0 | 0 | 0.30172 | 1 | 0 | 0 | 0
[14 empty] | L3 | 21.375 | 0 | 0 | 0 | 0 | 0 |  | 0 | 0 | 0 | 0 | 0 | 0 | 0 | 0 | 0 | 0 | 0.30172 | 1 | 0 | 0 | 0 |  |  |  |  | L3 | 21.375 | 0 | 0 | 0 | 0 | 0 |  | 0 | 0 | 0 | 0 | 0 | 0 | 0 | 0 | 0 | 0 | 0.30172 | 1 | 0 | 0 | 0
[13 empty] | Length | L4 | 0 | 0 | 0 | 0 | 0 | 0 |  | 0 | 0 | 0 | 0 | 0 | 0 | 0 | 0 | 0 | 0 | 0 | 0 | 0 | 0 | 0 |  |  |  | Length | L4 | 0 | 0 | 0 | 0 | 0 | 0 |  | 0 | 0 | 0 | 0 | 0 | 0 | 0 | 0 | 0 | 0 | 0 | 0 | 0 | 0 | 0
[13 empty] | 0 | L5 | 0 | 0 | 0 | 0 | 0 | 0 |  | 0 | 0 | 0 | 0 | 0 | 0 | 0 | 0 | 0 | 0 | 0 | 0 | 0 | 0 | 0 |  |  |  | 0 | L5 | 0 | 0 | 0 | 0 | 0 | 0 |  | 0 | 0 | 0 | 0 | 0 | 0 | 0 | 0 | 0 | 0 | 0 | 0 | 0 | 0 | 0
[14 empty] | Roof | 33.1719 | 0 | 0 | 0 | 0 | 0 |  | 0 | 0 | 0 | 0 | 0 | 0 | 0 | 0 | 0 | 0 | 0.29921 | 1 | 0 | 0 | 0 |  |  |  |  | Roof | 33.1719 | 0 | 0 | 0 | 0 | 0 |  | 0 | 0 | 0 | 0 | 0 | 0 | 0 | 0 | 0 | 0 | 0.29921 | 1 | 0 | 0 | 0
[13 empty] | A.05 | L2 | 10.6875 | 0 | 0 | 0 | 0 | 0 |  | 0 | 0 | 0 | 0 | 0 | 0 | 0 | 0 | 0 | 0 | 0.30172 | 1 | 0 | 0 | 0 |  |  |  | 1.05 | L2 | 10.6875 | 0 | 0 | 0 | 0 | 0 |  | 0 | 0 | 0 | 0 | 0 | 0 | 0 | 0 | 0 | 0 | 0.30172 | 1 | 0 | 0 | 0
[14 empty] | L3 | 21.375 | 0 | 0 | 0 | 0 | 0 |  | 0 | 0 | 0 | 0 | 0 | 0 | 0 | 0 | 0 | 0 | 0.30172 | 1 | 0 | 0 | 0 |  |  |  |  | L3 | 21.375 | 0 | 0 | 0 | 0 | 0 |  | 0 | 0 | 0 | 0 | 0 | 0 | 0 | 0 | 0 | 0 | 0.30172 | 1 | 0 | 0 | 0
[13 empty] | Length | L4 | 0 | 0 | 0 | 0 | 0 | 0 |  | 0 | 0 | 0 | 0 | 0 | 0 | 0 | 0 | 0 | 0 | 0 | 0 | 0 | 0 | 0 |  |  |  | Length | L4 | 0 | 0 | 0 | 0 | 0 | 0 |  | 0 | 0 | 0 | 0 | 0 | 0 | 0 | 0 | 0 | 0 | 0 | 0 | 0 | 0 | 0
[13 empty] | 0 | L5 | 0 | 0 | 0 | 0 | 0 | 0 |  | 0 | 0 | 0 | 0 | 0 | 0 | 0 | 0 | 0 | 0 | 0 | 0 | 0 | 0 | 0 |  |  |  | 0 | L5 | 0 | 0 | 0 | 0 | 0 | 0 |  | 0 | 0 | 0 | 0 | 0 | 0 | 0 | 0 | 0 | 0 | 0 | 0 | 0 | 0 | 0
[14 empty] | Roof | 33.1719 | 0 | 0 | 0 | 0 | 0 |  | 0 | 0 | 0 | 0 | 0 | 0 | 0 | 0 | 0 | 0 | 0.29921 | 1 | 0 | 0 | 0 |  |  |  |  | Roof | 33.1719 | 0 | 0 | 0 | 0 | 0 |  | 0 | 0 | 0 | 0 | 0 | 0 | 0 | 0 | 0 | 0 | 0.29921 | 1 | 0 | 0 | 0
[13 empty] | A.06 | L2 | 10.6875 | 0 | 0 | 0 | 0 | 0 |  | 0 | 0 | 0 | 0 | 0 | 0 | 0 | 0 | 0 | 0 | 0.30172 | 1 | 0 | 0 | 0 |  |  |  | 1.06 | L2 | 10.6875 | 0 | 0 | 0 | 0 | 0 |  | 0 | 0 | 0 | 0 | 0 | 0 | 0 | 0 | 0 | 0 | 0.30172 | 1 | 0 | 0 | 0
[14 empty] | L3 | 21.375 | 0 | 0 | 0 | 0 | 0 |  | 0 | 0 | 0 | 0 | 0 | 0 | 0 | 0 | 0 | 0 | 0.30172 | 1 | 0 | 0 | 0 |  |  |  |  | L3 | 21.375 | 0 | 0 | 0 | 0 | 0 |  | 0 | 0 | 0 | 0 | 0 | 0 | 0 | 0 | 0 | 0 | 0.30172 | 1 | 0 | 0 | 0
[13 empty] | Length | L4 | 0 | 0 | 0 | 0 | 0 | 0 |  | 0 | 0 | 0 | 0 | 0 | 0 | 0 | 0 | 0 | 0 | 0 | 0 | 0 | 0 | 0 |  |  |  | Length | L4 | 0 | 0 | 0 | 0 | 0 | 0 |  | 0 | 0 | 0 | 0 | 0 | 0 | 0 | 0 | 0 | 0 | 0 | 0 | 0 | 0 | 0
[13 empty] | 0 | L5 | 0 | 0 | 0 | 0 | 0 | 0 |  | 0 | 0 | 0 | 0 | 0 | 0 | 0 | 0 | 0 | 0 | 0 | 0 | 0 | 0 | 0 |  |  |  | 0 | L5 | 0 | 0 | 0 | 0 | 0 | 0 |  | 0 | 0 | 0 | 0 | 0 | 0 | 0 | 0 | 0 | 0 | 0 | 0 | 0 | 0 | 0
[14 empty] | Roof | 33.1719 | 0 | 0 | 0 | 0 | 0 |  | 0 | 0 | 0 | 0 | 0 | 0 | 0 | 0 | 0 | 0 | 0.29921 | 1 | 0 | 0 | 0 |  |  |  |  | Roof | 33.1719 | 0 | 0 | 0 | 0 | 0 |  | 0 | 0 | 0 | 0 | 0 | 0 | 0 | 0 | 0 | 0 | 0.29921 | 1 | 0 | 0 | 0
[13 empty] | A.07 | L2 | 10.6875 | 0 | 0 | 0 | 0 | 0 |  | 0 | 0 | 0 | 0 | 0 | 0 | 0 | 0 | 0 | 0 | 0.30172 | 1 | 0 | 0 | 0 |  |  |  | 1.07 | L2 | 10.6875 | 0 | 0 | 0 | 0 | 0 |  | 0 | 0 | 0 | 0 | 0 | 0 | 0 | 0 | 0 | 0 | 0.30172 | 1 | 0 | 0 | 0
[14 empty] | L3 | 21.375 | 0 | 0 | 0 | 0 | 0 |  | 0 | 0 | 0 | 0 | 0 | 0 | 0 | 0 | 0 | 0 | 0.30172 | 1 | 0 | 0 | 0 |  |  |  |  | L3 | 21.375 | 0 | 0 | 0 | 0 | 0 |  | 0 | 0 | 0 | 0 | 0 | 0 | 0 | 0 | 0 | 0 | 0.30172 | 1 | 0 | 0 | 0
[13 empty] | Length | L4 | 0 | 0 | 0 | 0 | 0 | 0 |  | 0 | 0 | 0 | 0 | 0 | 0 | 0 | 0 | 0 | 0 | 0 | 0 | 0 | 0 | 0 |  |  |  | Length | L4 | 0 | 0 | 0 | 0 | 0 | 0 |  | 0 | 0 | 0 | 0 | 0 | 0 | 0 | 0 | 0 | 0 | 0 | 0 | 0 | 0 | 0
[13 empty] | 0 | L5 | 0 | 0 | 0 | 0 | 0 | 0 |  | 0 | 0 | 0 | 0 | 0 | 0 | 0 | 0 | 0 | 0 | 0 | 0 | 0 | 0 | 0 |  |  |  | 0 | L5 | 0 | 0 | 0 | 0 | 0 | 0 |  | 0 | 0 | 0 | 0 | 0 | 0 | 0 | 0 | 0 | 0 | 0 | 0 | 0 | 0 | 0
[14 empty] | Roof | 33.1719 | 0 | 0 | 0 | 0 | 0 |  | 0 | 0 | 0 | 0 | 0 | 0 | 0 | 0 | 0 | 0 | 0.29921 | 1 | 0 | 0 | 0 |  |  |  |  | Roof | 33.1719 | 0 | 0 | 0 | 0 | 0 |  | 0 | 0 | 0 | 0 | 0 | 0 | 0 | 0 | 0 | 0 | 0.29921 | 1 | 0 | 0 | 0
[13 empty] | A.08 | L2 | 10.6875 | 0 | 0 | 0 | 0 | 0 |  | 0 | 0 | 0 | 0 | 0 | 0 | 0 | 0 | 0 | 0 | 0.30172 | 1 | 0 | 0 | 0 |  |  |  | 1.08 | L2 | 10.6875 | 0 | 0 | 0 | 0 | 0 |  | 0 | 0 | 0 | 0 | 0 | 0 | 0 | 0 | 0 | 0 | 0.30172 | 1 | 0 | 0 | 0
[14 empty] | L3 | 21.375 | 0 | 0 | 0 | 0 | 0 |  | 0 | 0 | 0 | 0 | 0 | 0 | 0 | 0 | 0 | 0 | 0.30172 | 1 | 0 | 0 | 0 |  |  |  |  | L3 | 21.375 | 0 | 0 | 0 | 0 | 0 |  | 0 | 0 | 0 | 0 | 0 | 0 | 0 | 0 | 0 | 0 | 0.30172 | 1 | 0 | 0 | 0
[13 empty] | Length | L4 | 0 | 0 | 0 | 0 | 0 | 0 |  | 0 | 0 | 0 | 0 | 0 | 0 | 0 | 0 | 0 | 0 | 0 | 0 | 0 | 0 | 0 |  |  |  | Length | L4 | 0 | 0 | 0 | 0 | 0 | 0 |  | 0 | 0 | 0 | 0 | 0 | 0 | 0 | 0 | 0 | 0 | 0 | 0 | 0 | 0 | 0
[13 empty] | 0 | L5 | 0 | 0 | 0 | 0 | 0 | 0 |  | 0 | 0 | 0 | 0 | 0 | 0 | 0 | 0 | 0 | 0 | 0 | 0 | 0 | 0 | 0 |  |  |  | 0 | L5 | 0 | 0 | 0 | 0 | 0 | 0 |  | 0 | 0 | 0 | 0 | 0 | 0 | 0 | 0 | 0 | 0 | 0 | 0 | 0 | 0 | 0
[14 empty] | Roof | 33.1719 | 0 | 0 | 0 | 0 | 0 |  | 0 | 0 | 0 | 0 | 0 | 0 | 0 | 0 | 0 | 0 | 0.29921 | 1 | 0 | 0 | 0 |  |  |  |  | Roof | 33.1719 | 0 | 0 | 0 | 0 | 0 |  | 0 | 0 | 0 | 0 | 0 | 0 | 0 | 0 | 0 | 0 | 0.29921 | 1 | 0 | 0 | 0
[13 empty] | A.09 | L2 | 10.6875 | 0 | 0 | 0 | 0 | 0 |  | 0 | 0 | 0 | 0 | 0 | 0 | 0 | 0 | 0 | 0 | 0.30172 | 1 | 0 | 0 | 0 |  |  |  | 1.09 | L2 | 10.6875 | 0 | 0 | 0 | 0 | 0 |  | 0 | 0 | 0 | 0 | 0 | 0 | 0 | 0 | 0 | 0 | 0.30172 | 1 | 0 | 0 | 0
[14 empty] | L3 | 21.375 | 0 | 0 | 0 | 0 | 0 |  | 0 | 0 | 0 | 0 | 0 | 0 | 0 | 0 | 0 | 0 | 0.30172 | 1 | 0 | 0 | 0 |  |  |  |  | L3 | 21.375 | 0 | 0 | 0 | 0 | 0 |  | 0 | 0 | 0 | 0 | 0 | 0 | 0 | 0 | 0 | 0 | 0.30172 | 1 | 0 | 0 | 0
[13 empty] | Length | L4 | 0 | 0 | 0 | 0 | 0 | 0 |  | 0 | 0 | 0 | 0 | 0 | 0 | 0 | 0 | 0 | 0 | 0 | 0 | 0 | 0 | 0 |  |  |  | Length | L4 | 0 | 0 | 0 | 0 | 0 | 0 |  | 0 | 0 | 0 | 0 | 0 | 0 | 0 | 0 | 0 | 0 | 0 | 0 | 0 | 0 | 0
[13 empty] | 0 | L5 | 0 | 0 | 0 | 0 | 0 | 0 |  | 0 | 0 | 0 | 0 | 0 | 0 | 0 | 0 | 0 | 0 | 0 | 0 | 0 | 0 | 0 |  |  |  | 0 | L5 | 0 | 0 | 0 | 0 | 0 | 0 |  | 0 | 0 | 0 | 0 | 0 | 0 | 0 | 0 | 0 | 0 | 0 | 0 | 0 | 0 | 0
[14 empty] | Roof | 33.1719 | 0 | 0 | 0 | 0 | 0 |  | 0 | 0 | 0 | 0 | 0 | 0 | 0 | 0 | 0 | 0 | 0.29921 | 1 | 0 | 0 | 0 |  |  |  |  | Roof | 33.1719 | 0 | 0 | 0 | 0 | 0 |  | 0 | 0 | 0 | 0 | 0 | 0 | 0 | 0 | 0 | 0 | 0.29921 | 1 | 0 | 0 | 0
[13 empty] | A.10 | L2 | 10.6875 | 0 | 0 | 0 | 0 | 0 |  | 0 | 0 | 0 | 0 | 0 | 0 | 0 | 0 | 0 | 0 | 0.30172 | 1 | 0 | 0 | 0 |  |  |  | 1.10 | L2 | 10.6875 | 0 | 0 | 0 | 0 | 0 |  | 0 | 0 | 0 | 0 | 0 | 0 | 0 | 0 | 0 | 0 | 0.30172 | 1 | 0 | 0 | 0
[14 empty] | L3 | 21.375 | 0 | 0 | 0 | 0 | 0 |  | 0 | 0 | 0 | 0 | 0 | 0 | 0 | 0 | 0 | 0 | 0.30172 | 1 | 0 | 0 | 0 |  |  |  |  | L3 | 21.375 | 0 | 0 | 0 | 0 | 0 |  | 0 | 0 | 0 | 0 | 0 | 0 | 0 | 0 | 0 | 0 | 0.30172 | 1 | 0 | 0 | 0
[13 empty] | Length | L4 | 0 | 0 | 0 | 0 | 0 | 0 |  | 0 | 0 | 0 | 0 | 0 | 0 | 0 | 0 | 0 | 0 | 0 | 0 | 0 | 0 | 0 |  |  |  | Length | L4 | 0 | 0 | 0 | 0 | 0 | 0 |  | 0 | 0 | 0 | 0 | 0 | 0 | 0 | 0 | 0 | 0 | 0 | 0 | 0 | 0 | 0
[13 empty] | 0 | L5 | 0 | 0 | 0 | 0 | 0 | 0 |  | 0 | 0 | 0 | 0 | 0 | 0 | 0 | 0 | 0 | 0 | 0 | 0 | 0 | 0 | 0 |  |  |  | 0 | L5 | 0 | 0 | 0 | 0 | 0 | 0 |  | 0 | 0 | 0 | 0 | 0 | 0 | 0 | 0 | 0 | 0 | 0 | 0 | 0 | 0 | 0
[14 empty] | Roof | 33.1719 | 0 | 0 | 0 | 0 | 0 |  | 0 | 0 | 0 | 0 | 0 | 0 | 0 | 0 | 0 | 0 | 0.29921 | 1 | 0 | 0 | 0 |  |  |  |  | Roof | 33.1719 | 0 | 0 | 0 | 0 | 0 |  | 0 | 0 | 0 | 0 | 0 | 0 | 0 | 0 | 0 | 0 | 0.29921 | 1 | 0 | 0 | 0
[13 empty] | A.11 | L2 | 10.6875 | 0 | 0 | 0 | 0 | 0 |  | 0 | 0 | 0 | 0 | 0 | 0 | 0 | 0 | 0 | 0 | 0.30172 | 1 | 0 | 0 | 0 |  |  |  | 1.11 | L2 | 10.6875 | 0 | 0 | 0 | 0 | 0 |  | 0 | 0 | 0 | 0 | 0 | 0 | 0 | 0 | 0 | 0 | 0.30172 | 1 | 0 | 0 | 0
[14 empty] | L3 | 21.375 | 0 | 0 | 0 | 0 | 0 |  | 0 | 0 | 0 | 0 | 0 | 0 | 0 | 0 | 0 | 0 | 0.30172 | 1 | 0 | 0 | 0 |  |  |  |  | L3 | 21.375 | 0 | 0 | 0 | 0 | 0 |  | 0 | 0 | 0 | 0 | 0 | 0 | 0 | 0 | 0 | 0 | 0.30172 | 1 | 0 | 0 | 0
[13 empty] | Length | L4 | 0 | 0 | 0 | 0 | 0 | 0 |  | 0 | 0 | 0 | 0 | 0 | 0 | 0 | 0 | 0 | 0 | 0 | 0 | 0 | 0 | 0 |  |  |  | Length | L4 | 0 | 0 | 0 | 0 | 0 | 0 |  | 0 | 0 | 0 | 0 | 0 | 0 | 0 | 0 | 0 | 0 | 0 | 0 | 0 | 0 | 0
[13 empty] | 0 | L5 | 0 | 0 | 0 | 0 | 0 | 0 |  | 0 | 0 | 0 | 0 | 0 | 0 | 0 | 0 | 0 | 0 | 0 | 0 | 0 | 0 | 0 |  |  |  | 0 | L5 | 0 | 0 | 0 | 0 | 0 | 0 |  | 0 | 0 | 0 | 0 | 0 | 0 | 0 | 0 | 0 | 0 | 0 | 0 | 0 | 0 | 0
[14 empty] | Roof | 33.1719 | 0 | 0 | 0 | 0 | 0 |  | 0 | 0 | 0 | 0 | 0 | 0 | 0 | 0 | 0 | 0 | 0.29921 | 1 | 0 | 0 | 0 |  |  |  |  | Roof | 33.1719 | 0 | 0 | 0 | 0 | 0 |  | 0 | 0 | 0 | 0 | 0 | 0 | 0 | 0 | 0 | 0 | 0.29921 | 1 | 0 | 0 | 0
[13 empty] | A.12 | L2 | 10.6875 | 0 | 0 | 0 | 0 | 0 |  | 0 | 0 | 0 | 0 | 0 | 0 | 0 | 0 | 0 | 0 | 0.30172 | 1 | 0 | 0 | 0 |  |  |  | 1.12 | L2 | 10.6875 | 0 | 0 | 0 | 0 | 0 |  | 0 | 0 | 0 | 0 | 0 | 0 | 0 | 0 | 0 | 0 | 0.30172 | 1 | 0 | 0 | 0
[14 empty] | L3 | 21.375 | 0 | 0 | 0 | 0 | 0 |  | 0 | 0 | 0 | 0 | 0 | 0 | 0 | 0 | 0 | 0 | 0.30172 | 1 | 0 | 0 | 0 |  |  |  |  | L3 | 21.375 | 0 | 0 | 0 | 0 | 0 |  | 0 | 0 | 0 | 0 | 0 | 0 | 0 | 0 | 0 | 0 | 0.30172 | 1 | 0 | 0 | 0
[13 empty] | Length | L4 | 0 | 0 | 0 | 0 | 0 | 0 |  | 0 | 0 | 0 | 0 | 0 | 0 | 0 | 0 | 0 | 0 | 0 | 0 | 0 | 0 | 0 |  |  |  | Length | L4 | 0 | 0 | 0 | 0 | 0 | 0 |  | 0 | 0 | 0 | 0 | 0 | 0 | 0 | 0 | 0 | 0 | 0 | 0 | 0 | 0 | 0
[13 empty] | 0 | L5 | 0 | 0 | 0 | 0 | 0 | 0 |  | 0 | 0 | 0 | 0 | 0 | 0 | 0 | 0 | 0 | 0 | 0 | 0 | 0 | 0 | 0 |  |  |  | 0 | L5 | 0 | 0 | 0 | 0 | 0 | 0 |  | 0 | 0 | 0 | 0 | 0 | 0 | 0 | 0 | 0 | 0 | 0 | 0 | 0 | 0 | 0
[14 empty] | Roof | 33.1719 | 0 | 0 | 0 | 0 | 0 |  | 0 | 0 | 0 | 0 | 0 | 0 | 0 | 0 | 0 | 0 | 0.29921 | 1 | 0 | 0 | 0 |  |  |  |  | Roof | 33.1719 | 0 | 0 | 0 | 0 | 0 |  | 0 | 0 | 0 | 0 | 0 | 0 | 0 | 0 | 0 | 0 | 0.29921 | 1 | 0 | 0 | 0
[13 empty] | A.13 | L2 | 10.6875 | 0 | 0 | 0 | 0 | 0 |  | 0 | 0 | 0 | 0 | 0 | 0 | 0 | 0 | 0 | 0 | 0.30172 | 1 | 0 | 0 | 0 |  |  |  | 1.13 | L2 | 10.6875 | 0 | 0 | 0 | 0 | 0 |  | 0 | 0 | 0 | 0 | 0 | 0 | 0 | 0 | 0 | 0 | 0.30172 | 1 | 0 | 0 | 0
[14 empty] | L3 | 21.375 | 0 | 0 | 0 | 0 | 0 |  | 0 | 0 | 0 | 0 | 0 | 0 | 0 | 0 | 0 | 0 | 0.30172 | 1 | 0 | 0 | 0 |  |  |  |  | L3 | 21.375 | 0 | 0 | 0 | 0 | 0 |  | 0 | 0 | 0 | 0 | 0 | 0 | 0 | 0 | 0 | 0 | 0.30172 | 1 | 0 | 0 | 0
[13 empty] | Length | L4 | 0 | 0 | 0 | 0 | 0 | 0 |  | 0 | 0 | 0 | 0 | 0 | 0 | 0 | 0 | 0 | 0 | 0 | 0 | 0 | 0 | 0 |  |  |  | Length | L4 | 0 | 0 | 0 | 0 | 0 | 0 |  | 0 | 0 | 0 | 0 | 0 | 0 | 0 | 0 | 0 | 0 | 0 | 0 | 0 | 0 | 0
[13 empty] | 0 | L5 | 0 | 0 | 0 | 0 | 0 | 0 |  | 0 | 0 | 0 | 0 | 0 | 0 | 0 | 0 | 0 | 0 | 0 | 0 | 0 | 0 | 0 |  |  |  | 0 | L5 | 0 | 0 | 0 | 0 | 0 | 0 |  | 0 | 0 | 0 | 0 | 0 | 0 | 0 | 0 | 0 | 0 | 0 | 0 | 0 | 0 | 0
[14 empty] | Roof | 33.1719 | 0 | 0 | 0 | 0 | 0 |  | 0 | 0 | 0 | 0 | 0 | 0 | 0 | 0 | 0 | 0 | 0.29921 | 1 | 0 | 0 | 0 |  |  |  |  | Roof | 33.1719 | 0 | 0 | 0 | 0 | 0 |  | 0 | 0 | 0 | 0 | 0 | 0 | 0 | 0 | 0 | 0 | 0.29921 | 1 | 0 | 0 | 0
[13 empty] | A.14 | L2 | 10.6875 | 0 | 0 | 0 | 0 | 0 |  | 0 | 0 | 0 | 0 | 0 | 0 | 0 | 0 | 0 | 0 | 0.30172 | 1 | 0 | 0 | 0 |  |  |  | 1.14 | L2 | 10.6875 | 0 | 0 | 0 | 0 | 0 |  | 0 | 0 | 0 | 0 | 0 | 0 | 0 | 0 | 0 | 0 | 0.30172 | 1 | 0 | 0 | 0
[14 empty] | L3 | 21.375 | 0 | 0 | 0 | 0 | 0 |  | 0 | 0 | 0 | 0 | 0 | 0 | 0 | 0 | 0 | 0 | 0.30172 | 1 | 0 | 0 | 0 |  |  |  |  | L3 | 21.375 | 0 | 0 | 0 | 0 | 0 |  | 0 | 0 | 0 | 0 | 0 | 0 | 0 | 0 | 0 | 0 | 0.30172 | 1 | 0 | 0 | 0
[13 empty] | Length | L4 | 0 | 0 | 0 | 0 | 0 | 0 |  | 0 | 0 | 0 | 0 | 0 | 0 | 0 | 0 | 0 | 0 | 0 | 0 | 0 | 0 | 0 |  |  |  | Length | L4 | 0 | 0 | 0 | 0 | 0 | 0 |  | 0 | 0 | 0 | 0 | 0 | 0 | 0 | 0 | 0 | 0 | 0 | 0 | 0 | 0 | 0
[13 empty] | 0 | L5 | 0 | 0 | 0 | 0 | 0 | 0 |  | 0 | 0 | 0 | 0 | 0 | 0 | 0 | 0 | 0 | 0 | 0 | 1 | 0 | 0 | 0 |  |  |  | 0 | L5 | 0 | 0 | 0 | 0 | 0 | 0 |  | 0 | 0 | 0 | 0 | 0 | 0 | 0 | 0 | 0 | 0 | 0 | 0 | 0 | 0 | 0
[14 empty] | Roof | 33.1719 | 0 | 0 | 0 | 0 | 0 |  | 0 | 0 | 0 | 0 | 0 | 0 | 0 | 0 | 0 | 0 | 0.29921 | 1 | 0 | 0 | 0 |  |  |  |  | Roof | 33.1719 | 0 | 0 | 0 | 0 | 0 |  | 0 | 0 | 0 | 0 | 0 | 0 | 0 | 0 | 0 | 0 | 0.29921 | 1 | 0 | 0 | 0
[13 empty] | A.15 | L2 | 10.6875 | 0 | 0 | 0 | 0 | 0 |  | 0 | 0 | 0 | 0 | 0 | 0 | 0 | 0 | 0 | 0 | 0.30172 | 1 | 0 | 0 | 0 |  |  |  | 1.15 | L2 | 10.6875 | 0 | 0 | 0 | 0 | 0 |  | 0 | 0 | 0 | 0 | 0 | 0 | 0 | 0 | 0 | 0 | 0.30172 | 1 | 0 | 0 | 0
[14 empty] | L3 | 21.375 | 0 | 0 | 0 | 0 | 0 |  | 0 | 0 | 0 | 0 | 0 | 0 | 0 | 0 | 0 | 0 | 0.30172 | 1 | 0 | 0 | 0 |  |  |  |  | L3 | 21.375 | 0 | 0 | 0 | 0 | 0 |  | 0 | 0 | 0 | 0 | 0 | 0 | 0 | 0 | 0 | 0 | 0.30172 | 1 | 0 | 0 | 0
[13 empty] | Length | L4 | 0 | 0 | 0 | 0 | 0 | 0 |  | 0 | 0 | 0 | 0 | 0 | 0 | 0 | 0 | 0 | 0 | 0 | 0 | 0 | 0 | 0 |  |  |  | Length | L4 | 0 | 0 | 0 | 0 | 0 | 0 |  | 0 | 0 | 0 | 0 | 0 | 0 | 0 | 0 | 0 | 0 | 0 | 0 | 0 | 0 | 0
[13 empty] | 0 | L5 | 0 | 0 | 0 | 0 | 0 | 0 |  | 0 | 0 | 0 | 0 | 0 | 0 | 0 | 0 | 0 | 0 | 0 | 0 | 0 | 0 | 0 |  |  |  | 0 | L5 | 0 | 0 | 0 | 0 | 0 | 0 |  | 0 | 0 | 0 | 0 | 0 | 0 | 0 | 0 | 0 | 0 | 0 | 0 | 0 | 0 | 0
[14 empty] | Roof | 33.1719 | 0 | 0 | 0 | 0 | 0 |  | 0 | 0 | 0 | 0 | 0 | 0 | 0 | 0 | 0 | 0 | 0.29921 | 1 | 0 | 0 | 0 |  |  |  |  | Roof | 33.1719 | 0 | 0 | 0 | 0 | 0 |  | 0 | 0 | 0 | 0 | 0 | 0 | 0 | 0 | 0 | 0 | 0.29921 | 1 | 0 | 0 | 0
[13 empty] | A.16 | L2 | 10.6875 | 0 | 0 | 0 | 0 | 0 |  | 0 | 0 | 0 | 0 | 0 | 0 | 0 | 0 | 0 | 0 | 0.30172 | 1 | 0 | 0 | 0 |  |  |  | 1.16 | L2 | 10.6875 | 0 | 0 | 0 | 0 | 0 |  | 0 | 0 | 0 | 0 | 0 | 0 | 0 | 0 | 0 | 0 | 0.30172 | 1 | 0 | 0 | 0
[14 empty] | L3 | 21.375 | 0 | 0 | 0 | 0 | 0 |  | 0 | 0 | 0 | 0 | 0 | 0 | 0 | 0 | 0 | 0 | 0.30172 | 1 | 0 | 0 | 0 |  |  |  |  | L3 | 21.375 | 0 | 0 | 0 | 0 | 0 |  | 0 | 0 | 0 | 0 | 0 | 0 | 0 | 0 | 0 | 0 | 0.30172 | 1 | 0 | 0 | 0
[13 empty] | Length | L4 | 0 | 0 | 0 | 0 | 0 | 0 |  | 0 | 0 | 0 | 0 | 0 | 0 | 0 | 0 | 0 | 0 | 0 | 0 | 0 | 0 | 0 |  |  |  | Length | L4 | 0 | 0 | 0 | 0 | 0 | 0 |  | 0 | 0 | 0 | 0 | 0 | 0 | 0 | 0 | 0 | 0 | 0 | 0 | 0 | 0 | 0
[13 empty] | 0 | L5 | 0 | 0 | 0 | 0 | 0 | 0 |  | 0 | 0 | 0 | 0 | 0 | 0 | 0 | 0 | 0 | 0 | 0 | 0 | 0 | 0 | 0 |  |  |  | 0 | L5 | 0 | 0 | 0 | 0 | 0 | 0 |  | 0 | 0 | 0 | 0 | 0 | 0 | 0 | 0 | 0 | 0 | 0 | 0 | 0 | 0 | 0
[14 empty] | Roof | 33.1719 | 0 | 0 | 0 | 0 | 0 |  | 0 | 0 | 0 | 0 | 0 | 0 | 0 | 0 | 0 | 0 | 0.29921 | 1 | 0 | 0 | 0
Mean Roof Framing Depth | 32.4375 |  | 24 | 32.4688 | 33.875 | 0.70312 | [6 empty] | Line | A | [25 empty] | Line | 1
Roof Framing Sheathing | 0.5
[14 empty] | left | [7 empty] | right | [7 empty] | user add |  | total | [8 empty] | left | [7 empty] | right | [7 empty] | user add |  | total
Heights | ft | in | total | stud |  | MWFRS (1.0W) |  | SFRS (1.0E) | [5 empty] | w 1.0W | w 0.6W | V 1.0W | V 0.6W | w 1.0E | w 0.7E | V 1.0E | V 0.7E | w 1.0W | w 0.6W | V 1.0W | V 0.6W | w 1.0E | w 0.7E | V 1.0E | V 0.7E | 1.0W | 1.0E | V 1.0W | cumm | V 0.6W | cumm | V 1.0E | cumm | V 0.7E | cumm |  | w 1.0W | w 0.6W | V 1.0W | V 0.6W | w 1.0E | w 0.7E | V 1.0E | V 0.7E | w 1.0W | w 0.6W | V 1.0W | V 0.6W | w 1.0E | w 0.7E | V 1.0E | V 0.7E | 1.0W | 1.0E | V 1.0W | cumm | V 0.6W | cumm | V 1.0E | cumm | V 0.7E | cumm
L1 | 0 | 0 | 0 | 0 |  | 0 | plf | 0 | 0 | 0 | 0 |  | L1 | 0 | 0 | 0 | 0 | 0 | 0 | 0 | 0 | 0 | 0 | 0 | 0 | 0 | 0 | 0 | 0 | 0 | 0 | 0 | 13166 | 0 | 7899.6 | 0 | 1302.1 | 0 | 911.47 | L1 | 0 | 0 | 0 | 0 | 0 | 0 | 0 | 0 | 0 | 0 | 0 | 0 | 0 | 0 | 0 | 0 | 0 | 0 | 0 | 12258 | 0 | 7354.8 | 0 | 1212.3 | 0 | 848.61
L2 | 10 | 8.25 | 10.6875 | 8.75 |  | 236 | plf | 33.8 | 65.6 | 19.3 | 119.6 |  | L2 | 236 | 141.6 | 0 | 0 | 33.8 | 23.66 | 0 | 0 | 236 | 141.6 | 3422 | 2053.2 | 33.8 | 23.66 | 490.1 | 343.07 | 0 | 0 | 3422 | 13166 | 2053.2 | 7899.6 | 490.1 | 1302.1 | 343.07 | 911.47 | L2 | 236 | 141.6 | 0 | 0 | 33.8 | 23.66 | 0 | 0 | 236 | 141.6 | 3186 | 1911.6 | 33.8 | 23.66 | 456.3 | 319.41 | 0 | 0 | 3186 | 12258 | 1911.6 | 7354.8 | 456.3 | 1212.3 | 319.41 | 848.61
L3 | 21 | 4.5 | 21.375 | 8.75 |  | 229 | plf | 37.1 | 71.8 | 21.1 | 131.1 |  | L3 | 229 | 137.4 | 0 | 0 | 37.1 | 25.97 | 0 | 0 | 229 | 137.4 | 3320.5 | 1992.3 | 37.1 | 25.97 | 537.95 | 376.565 | 0 | 0 | 3320.5 | 9744 | 1992.3 | 5846.4 | 537.95 | 812 | 376.565 | 568.4 | L3 | 229 | 137.4 | 0 | 0 | 37.1 | 25.97 | 0 | 0 | 229 | 137.4 | 3091.5 | 1854.9 | 37.1 | 25.97 | 500.85 | 350.595 | 0 | 0 | 3091.5 | 9072 | 1854.9 | 5443.2 | 500.85 | 756 | 350.595 | 529.2
L4 | 0 | 0 | 0 | 0 |  | 0 | plf | 0 | 0 | 0 | 0 |  | L4 | 0 | 0 | 0 | 0 | 0 | 0 | 0 | 0 | 0 | 0 | 0 | 0 | 0 | 0 | 0 | 0 | 0 | 0 | 0 | 6423.5 | 0 | 3854.1 | 0 | 274.05 | 0 | 191.835 | L4 | 0 | 0 | 0 | 0 | 0 | 0 | 0 | 0 | 0 | 0 | 0 | 0 | 0 | 0 | 0 | 0 | 0 | 0 | 0 | 5980.5 | 0 | 3588.3 | 0 | 255.15 | 0 | 178.605
L5 | 0 | 0 | 0 | 0 |  | 0 | plf | 0 | 0 | 0 | 0 |  | L5 | 0 | 0 | 0 | 0 | 0 | 0 | 0 | 0 | 0 | 0 | 0 | 0 | 0 | 0 | 0 | 0 | 0 | 0 | 0 | 6423.5 | 0 | 3854.1 | 0 | 274.05 | 0 | 191.835 | L5 | 0 | 0 | 0 | 0 | 0 | 0 | 0 | 0 | 0 | 0 | 0 | 0 | 0 | 0 | 0 | 0 | 0 | 0 | 0 | 5980.5 | 0 | 3588.3 | 0 | 255.15 | 0 | 178.605
Roof | 32.5 | 8.0625 | 33.1719 | 8.6771 |  | 443 | plf | 18.9 | 36.6 | 10.8 | 66.7 |  | Roof | 443 | 265.8 | 0 | 0 | 18.9 | 13.23 | 0 | 0 | 443 | 265.8 | 6423.5 | 3854.1 | 18.9 | 13.23 | 274.05 | 191.835 | 0 | 0 | 6423.5 | 6423.5 | 3854.1 | 3854.1 | 274.05 | 274.05 | 191.835 | 191.835 | Roof | 443 | 265.8 | 0 | 0 | 18.9 | 13.23 | 0 | 0 | 443 | 265.8 | 5980.5 | 3588.3 | 18.9 | 13.23 | 255.15 | 178.605 | 0 | 0 | 5980.5 | 5980.5 | 3588.3 | 3588.3 | 255.15 | 255.15 | 178.605 | 178.605
W Uplift | [5 empty] | -22.9 | psf | [6 empty] | -22.9 | -13.74 | 0 | 0 |  |  |  |  | -22.9 | -13.74 | -309.15 | -185.49 | [15 empty] | -22.9 | -13.74 | 0 | 0 |  |  |  |  | -22.9 | -13.74 | -309.15 | -185.49
E Uplift | Sds | 0.18 |  |  |  | 0.036 | xD psf
[21 empty] | user override stud height if required each level | [26 empty] | user override stud height if required each level
DL | [12 empty] | Wall | Length | Flr Spac | Flr Trib | Rf Space | Rf Trib | Wall | Parapet | L2 | L3 | L4 | L5 | LR | V % | [13 empty] | Wall | Length | Flr Spac | Flr Trib | Rf Space | Rf Trib | Wall | Parapet | L2 | L3 | L4 | L5 | LR | V %
Roof | 20 | 100% of Min Roof Dead Load | [10 empty] | A.01 | 29 | 12 | 6 | 4 | 2 | Wall 3 | 6 | [5 empty] | 100% | [13 empty] | 1.01 | 29 | 12 | 6 | 4 | 2 | Wall 3 | 6 | [5 empty] | 100%
| 18 | 90% of Min Roof Dead Load | [10 empty] | A.02 |  |  | 0 |  | 0 | [21 empty] | 1.02 |  |  | 0 |  | 0
Floor | 26 | Min Floor Dead Load | [10 empty] | A.03 |  |  | 0 |  | 0 | [21 empty] | 1.03 |  |  | 0 |  | 0
Wall 1 | 11 | Single Interior 2x4 Wall | [10 empty] | A.04 |  |  | 0 |  | 0 | [21 empty] | 1.04 |  |  | 0 |  | 0
Wall 2 | 13 | Double Interior 2x4 Wall | [10 empty] | A.05 |  |  | 0 |  | 0 | [21 empty] | 1.05 |  |  | 0 |  | 0
Wall 3 | 18 | Single Exterior 2x6 Wall | [10 empty] | A.06 |  |  | 0 |  | 0 | [21 empty] | 1.06 |  |  | 0 |  | 0
Wall 4 | [12 empty] | A.07 |  |  | 0 |  | 0 | [21 empty] | 1.07 |  |  | 0 |  | 0
Wall 5 | [12 empty] | A.08 |  |  | 0 |  | 0 | [21 empty] | 1.08 |  |  | 0 |  | 0
Wall 6 | [12 empty] | A.09 |  |  | 0 |  | 0 | [21 empty] | 1.09 |  |  | 0 |  | 0
[13 empty] | A.10 |  |  | 0 |  | 0 | [21 empty] | 1.10 |  |  | 0 |  | 0
| line to line spacing | [5 empty] | line to line spacing | [5 empty] | A.11 |  |  | 0 |  | 0 | [21 empty] | 1.11 |  |  | 0 |  | 0
NS Lines | left ft | right ft | total ft |  |  | EW Lines | left ft | right ft | total ft |  |  |  | A.12 |  |  | 0 |  | 0 | [21 empty] | 1.12 |  |  | 0 |  | 0
A | 0 | 29 | 29 |  |  | 1 | 0 | 27 | 27 |  |  |  | A.13 |  |  | 0 |  | 0 | [21 empty] | 1.13 |  |  | 0 |  | 0
B | 29 | 6 | 35 |  |  | 2 | 27 | 14 | 41 |  |  |  | A.14 |  |  | 0 |  | 0 | [21 empty] | 1.14 |  |  | 0 |  | 0
C | 6 | 29 | 35 |  |  | 3 | 14 | 13 | 27 |  |  |  | A.15 |  |  | 0 |  | 0 | [21 empty] | 1.15 |  |  | 0 |  | 0
D | 26 | 26 | 52 | ww |  | 4 | 13 | 27 | 40 |  |  |  | A.16 |  |  | 0 |  | 0 | [21 empty] | 1.16 |  |  | 0 |  | 0
E | 29 | 0 | 29 |  |  | 5 | 27 | 11 | 38 |  |  |  |  | 29 | [26 empty] | 29
F | 17 | 27 | 44 |  |  | 6 | 11 | 6 | 17 | [28 empty] | marks | [26 empty] | marks
G | 27 | 27 | 54 |  |  | 7 | 6 | 11 | 17 |  |  |  | SW | Level | h (ft) | P 1.0D | P 1.0E | P 1.0W | Mr 0.6D+0.7E | Mr 0.6D+0.6W |  | V0.7E | v0.7E | Mot0.7E | MnetE | TCE | V0.6W | v0.6W | Mot0.6W | MnetW | TCW | AR | Car | va E | va W | hd |  | sheath | holdown | SW | Level | h (ft) | P 1.0D | P 1.0E | P 1.0W | Mr 0.6D+0.7E | Mr 0.6D+0.6W |  | V0.7E | v0.7E | Mot0.7E | MnetE | TCE | V0.6W | v0.6W | Mot0.6W | MnetW | TCW | AR | Car | va E | va W | hd |  | sheath | holdown
H | 27 | 27 | 54 |  |  | 8 | 20 | 0 | 20 | ww |  |  | A.01 | L2 | 10.6875 | 30539.7188 | -363.312 | -1328.2 | 262007.9363 | 254140.2131 |  | 343.07 | 11.83 | 3666.5606 | -258341.3757 | 0 | 7899.6 | 272.4 | 84426.975 | -169713.2381 | 0 | 0.30172 | 1 | 239.8571 | 335.8 | 0 |  | 21 |  | 1.01 | L2 | 10.6875 | 30539.7188 | -363.312 | -1328.2 | 262007.9363 | 254140.2131 |  | 343.07 | 11.83 | 3666.5606 | -258341.3757 | 0 | 7899.6 | 272.4 | 84426.975 | -169713.2381 | 0 | 0.30172 | 1 | 239.8571 | 335.8 | 0 |  | 21
I | 27 | 27 | 54 |  |  | 9 | 30 | 0 | 30 |  |  |  |  | L3 | 21.375 | 26015.7188 | -200.448 | -1328.2 | 224302.2059 | 377227.9219 |  | 376.565 | 12.985 | 4024.5384 | -220277.6675 | 0 | 5846.4 | 201.6 | 62483.4 | -314744.5219 | 0 | 0.30172 | 1 | 239.8571 | 335.8 | 0 |  | 21 |  |  | L3 | 21.375 | 26015.7188 | -200.448 | -1328.2 | 224302.2059 | 377227.9219 |  | 376.565 | 12.985 | 4024.5384 | -220277.6675 | 0 | 5846.4 | 201.6 | 62483.4 | -314744.5219 | 0 | 0.30172 | 1 | 239.8571 | 335.8 | 0 |  | 21
J | 27 | 41 | 68 | ww |  | 10 | 30 | 0 | 30 |  |  |  | Length | L4 | 0 | 0 | 0 | 0 | 0 | 0 |  | 0 | 0 | 0 | 0 | 0 | 0 | 0 | 0 | 0 | 0 | 0 | 0 | 0 | 0 | 0 |  |  |  | Length | L4 | 0 | 0 | 0 | 0 | 0 | 0 |  | 0 | 0 | 0 | 0 | 0 | 0 | 0 | 0 | 0 | 0 | 0 | 0 | 0 | 0 | 0
K | 0 | 29 | 29 |  |  | 11 | 0 | 27 | 27 |  |  |  | 29 | L5 | 0 | 0 | 0 | 0 | 0 | 0 |  | 0 | 0 | 0 | 0 | 0 | 0 | 0 | 0 | 0 | 0 | 0 | 0 | 0 | 0 | 0 |  |  |  | 29 | L5 | 0 | 0 | 0 | 0 | 0 | 0 |  | 0 | 0 | 0 | 0 | 0 | 0 | 0 | 0 | 0 | 0 | 0 | 0 | 0 | 0 | 0
L | 29 | 6 | 35 |  |  | 12 | 27 | 14 | 41 |  |  |  |  | Roof | 33.1719 | 21491.7188 | -37.584 | -1328.2 | 186596.4755 | 311629.9219 |  | 191.835 | 6.615 | 2263.0535 | -184333.422 | 0 | 3854.1 | 132.9 | 45466.3359 | -266163.5859 | 0 | 0.29921 | 1 | 95.2857 | 133.4 | 0 |  | 11 |  |  | Roof | 33.1719 | 21491.7188 | -37.584 | -1328.2 | 186596.4755 | 311629.9219 |  | 191.835 | 6.615 | 2263.0535 | -184333.422 | 0 | 3854.1 | 132.9 | 45466.3359 | -266163.5859 | 0 | 0.29921 | 1 | 95.2857 | 133.4 | 0 |  | 11
M | 6 | 29 | 35 |  |  | 13 | 14 | 12 | 26
N | 29 | 0 | 29 |  |  | 14 | 12 | 27 | 39 |  |  |  | A.02 | L2 | 10.6875 | 0 | 0 | 0 | 0 | 0 |  | 0 | 0 | 0 | 0 | 0 | 0 | 0 | 0 | 0 | 0 | 0.30172 | 1 | 0 | 0 | 0 |  |  |  | 1.02 | L2 | 10.6875 | 0 | 0 | 0 | 0 | 0 |  | 0 | 0 | 0 | 0 | 0 | 0 | 0 | 0 | 0 | 0 | 0.30172 | 1 | 0 | 0 | 0
O |  |  | 0 |  |  | 15 | 27 | 18 | 45 |  |  |  |  | L3 | 21.375 | 0 | 0 | 0 | 0 | 0 |  | 0 | 0 | 0 | 0 | 0 | 0 | 0 | 0 | 0 | 0 | 0.30172 | 1 | 0 | 0 | 0 |  |  |  |  | L3 | 21.375 | 0 | 0 | 0 | 0 | 0 |  | 0 | 0 | 0 | 0 | 0 | 0 | 0 | 0 | 0 | 0 | 0.30172 | 1 | 0 | 0 | 0
P |  |  | 0 |  |  | 16 |  |  | 0 |  |  |  | Length | L4 | 0 | 0 | 0 | 0 | 0 | 0 |  | 0 | 0 | 0 | 0 | 0 | 0 | 0 | 0 | 0 | 0 | 0 | 0 | 0 | 0 | 0 |  |  |  | Length | L4 | 0 | 0 | 0 | 0 | 0 | 0 |  | 0 | 0 | 0 | 0 | 0 | 0 | 0 | 0 | 0 | 0 | 0 | 0 | 0 | 0 | 0
Q |  |  | 0 |  |  | 17 |  |  | 0 |  |  |  | 0 | L5 | 0 | 0 | 0 | 0 | 0 | 0 |  | 0 | 0 | 0 | 0 | 0 | 0 | 0 | 0 | 0 | 0 | 0 | 0 | 0 | 0 | 0 |  |  |  | 0 | L5 | 0 | 0 | 0 | 0 | 0 | 0 |  | 0 | 0 | 0 | 0 | 0 | 0 | 0 | 0 | 0 | 0 | 0 | 0 | 0 | 0 | 0
R |  |  | 0 |  |  | 18 |  |  | 0 |  |  |  |  | Roof | 33.1719 | 0 | 0 | 0 | 0 | 0 |  | 0 | 0 | 0 | 0 | 0 | 0 | 0 | 0 | 0 | 0 | 0.29921 | 1 | 0 | 0 | 0 |  |  |  |  | Roof | 33.1719 | 0 | 0 | 0 | 0 | 0 |  | 0 | 0 | 0 | 0 | 0 | 0 | 0 | 0 | 0 | 0 | 0.29921 | 1 | 0 | 0 | 0
S |  |  | 0 |  |  | 19 |  |  | 0
T |  |  | 0 |  |  | 20 |  |  | 0 |  |  |  | A.03 | L2 | 10.6875 | 0 | 0 | 0 | 0 | 0 |  | 0 | 0 | 0 | 0 | 0 | 0 | 0 | 0 | 0 | 0 | 0.30172 | 1 | 0 | 0 | 0 |  |  |  | 1.03 | L2 | 10.6875 | 0 | 0 | 0 | 0 | 0 |  | 0 | 0 | 0 | 0 | 0 | 0 | 0 | 0 | 0 | 0 | 0.30172 | 1 | 0 | 0 | 0
U |  |  | 0 |  |  | 21 |  |  | 0 |  |  |  |  | L3 | 21.375 | 0 | 0 | 0 | 0 | 0 |  | 0 | 0 | 0 | 0 | 0 | 0 | 0 | 0 | 0 | 0 | 0.30172 | 1 | 0 | 0 | 0 |  |  |  |  | L3 | 21.375 | 0 | 0 | 0 | 0 | 0 |  | 0 | 0 | 0 | 0 | 0 | 0 | 0 | 0 | 0 | 0 | 0.30172 | 1 | 0 | 0 | 0
V |  |  | 0 |  |  | 22 |  |  | 0 |  |  |  | Length | L4 | 0 | 0 | 0 | 0 | 0 | 0 |  | 0 | 0 | 0 | 0 | 0 | 0 | 0 | 0 | 0 | 0 | 0 | 0 | 0 | 0 | 0 |  |  |  | Length | L4 | 0 | 0 | 0 | 0 | 0 | 0 |  | 0 | 0 | 0 | 0 | 0 | 0 | 0 | 0 | 0 | 0 | 0 | 0 | 0 | 0 | 0
W |  |  | 0 |  |  | 23 |  |  | 0 |  |  |  | 0 | L5 | 0 | 0 | 0 | 0 | 0 | 0 |  | 0 | 0 | 0 | 0 | 0 | 0 | 0 | 0 | 0 | 0 | 0 | 0 | 0 | 0 | 0 |  |  |  | 0 | L5 | 0 | 0 | 0 | 0 | 0 | 0 |  | 0 | 0 | 0 | 0 | 0 | 0 | 0 | 0 | 0 | 0 | 0 | 0 | 0 | 0 | 0
X |  |  | 0 |  |  | 24 |  |  | 0 |  |  |  |  | Roof | 33.1719 | 0 | 0 | 0 | 0 | 0 |  | 0 | 0 | 0 | 0 | 0 | 0 | 0 | 0 | 0 | 0 | 0.29921 | 1 | 0 | 0 | 0 |  |  |  |  | Roof | 33.1719 | 0 | 0 | 0 | 0 | 0 |  | 0 | 0 | 0 | 0 | 0 | 0 | 0 | 0 | 0 | 0 | 0.29921 | 1 | 0 | 0 | 0
Y |  |  | 0 |  |  | 25 |  |  | 0
Z |  |  | 0 |  |  | 26 |  |  | 0 |  |  |  | A.04 | L2 | 10.6875 | 0 | 0 | 0 | 0 | 0 |  | 0 | 0 | 0 | 0 | 0 | 0 | 0 | 0 | 0 | 0 | 0.30172 | 1 | 0 | 0 | 0 |  |  |  | 1.04 | L2 | 10.6875 | 0 | 0 | 0 | 0 | 0 |  | 0 | 0 | 0 | 0 | 0 | 0 | 0 | 0 | 0 | 0 | 0.30172 | 1 | 0 | 0 | 0
[14 empty] | L3 | 21.375 | 0 | 0 | 0 | 0 | 0 |  | 0 | 0 | 0 | 0 | 0 | 0 | 0 | 0 | 0 | 0 | 0.30172 | 1 | 0 | 0 | 0 |  |  |  |  | L3 | 21.375 | 0 | 0 | 0 | 0 | 0 |  | 0 | 0 | 0 | 0 | 0 | 0 | 0 | 0 | 0 | 0 | 0.30172 | 1 | 0 | 0 | 0
[13 empty] | Length | L4 | 0 | 0 | 0 | 0 | 0 | 0 |  | 0 | 0 | 0 | 0 | 0 | 0 | 0 | 0 | 0 | 0 | 0 | 0 | 0 | 0 | 0 |  |  |  | Length | L4 | 0 | 0 | 0 | 0 | 0 | 0 |  | 0 | 0 | 0 | 0 | 0 | 0 | 0 | 0 | 0 | 0 | 0 | 0 | 0 | 0 | 0
[13 empty] | 0 | L5 | 0 | 0 | 0 | 0 | 0 | 0 |  | 0 | 0 | 0 | 0 | 0 | 0 | 0 | 0 | 0 | 0 | 0 | 0 | 0 | 0 | 0 |  |  |  | 0 | L5 | 0 | 0 | 0 | 0 | 0 | 0 |  | 0 | 0 | 0 | 0 | 0 | 0 | 0 | 0 | 0 | 0 | 0 | 0 | 0 | 0 | 0
[14 empty] | Roof | 33.1719 | 0 | 0 | 0 | 0 | 0 |  | 0 | 0 | 0 | 0 | 0 | 0 | 0 | 0 | 0 | 0 | 0.29921 | 1 | 0 | 0 | 0 |  |  |  |  | Roof | 33.1719 | 0 | 0 | 0 | 0 | 0 |  | 0 | 0 | 0 | 0 | 0 | 0 | 0 | 0 | 0 | 0 | 0.29921 | 1 | 0 | 0 | 0
[13 empty] | A.05 | L2 | 10.6875 | 0 | 0 | 0 | 0 | 0 |  | 0 | 0 | 0 | 0 | 0 | 0 | 0 | 0 | 0 | 0 | 0.30172 | 1 | 0 | 0 | 0 |  |  |  | 1.05 | L2 | 10.6875 | 0 | 0 | 0 | 0 | 0 |  | 0 | 0 | 0 | 0 | 0 | 0 | 0 | 0 | 0 | 0 | 0.30172 | 1 | 0 | 0 | 0
[14 empty] | L3 | 21.375 | 0 | 0 | 0 | 0 | 0 |  | 0 | 0 | 0 | 0 | 0 | 0 | 0 | 0 | 0 | 0 | 0.30172 | 1 | 0 | 0 | 0 |  |  |  |  | L3 | 21.375 | 0 | 0 | 0 | 0 | 0 |  | 0 | 0 | 0 | 0 | 0 | 0 | 0 | 0 | 0 | 0 | 0.30172 | 1 | 0 | 0 | 0
[13 empty] | Length | L4 | 0 | 0 | 0 | 0 | 0 | 0 |  | 0 | 0 | 0 | 0 | 0 | 0 | 0 | 0 | 0 | 0 | 0 | 0 | 0 | 0 | 0 |  |  |  | Length | L4 | 0 | 0 | 0 | 0 | 0 | 0 |  | 0 | 0 | 0 | 0 | 0 | 0 | 0 | 0 | 0 | 0 | 0 | 0 | 0 | 0 | 0
[13 empty] | 0 | L5 | 0 | 0 | 0 | 0 | 0 | 0 |  | 0 | 0 | 0 | 0 | 0 | 0 | 0 | 0 | 0 | 0 | 0 | 0 | 0 | 0 | 0 |  |  |  | 0 | L5 | 0 | 0 | 0 | 0 | 0 | 0 |  | 0 | 0 | 0 | 0 | 0 | 0 | 0 | 0 | 0 | 0 | 0 | 0 | 0 | 0 | 0
[14 empty] | Roof | 33.1719 | 0 | 0 | 0 | 0 | 0 |  | 0 | 0 | 0 | 0 | 0 | 0 | 0 | 0 | 0 | 0 | 0.29921 | 1 | 0 | 0 | 0 |  |  |  |  | Roof | 33.1719 | 0 | 0 | 0 | 0 | 0 |  | 0 | 0 | 0 | 0 | 0 | 0 | 0 | 0 | 0 | 0 | 0.29921 | 1 | 0 | 0 | 0
[13 empty] | A.06 | L2 | 10.6875 | 0 | 0 | 0 | 0 | 0 |  | 0 | 0 | 0 | 0 | 0 | 0 | 0 | 0 | 0 | 0 | 0.30172 | 1 | 0 | 0 | 0 |  |  |  | 1.06 | L2 | 10.6875 | 0 | 0 | 0 | 0 | 0 |  | 0 | 0 | 0 | 0 | 0 | 0 | 0 | 0 | 0 | 0 | 0.30172 | 1 | 0 | 0 | 0
[14 empty] | L3 | 21.375 | 0 | 0 | 0 | 0 | 0 |  | 0 | 0 | 0 | 0 | 0 | 0 | 0 | 0 | 0 | 0 | 0.30172 | 1 | 0 | 0 | 0 |  |  |  |  | L3 | 21.375 | 0 | 0 | 0 | 0 | 0 |  | 0 | 0 | 0 | 0 | 0 | 0 | 0 | 0 | 0 | 0 | 0.30172 | 1 | 0 | 0 | 0
[13 empty] | Length | L4 | 0 | 0 | 0 | 0 | 0 | 0 |  | 0 | 0 | 0 | 0 | 0 | 0 | 0 | 0 | 0 | 0 | 0 | 0 | 0 | 0 | 0 |  |  |  | Length | L4 | 0 | 0 | 0 | 0 | 0 | 0 |  | 0 | 0 | 0 | 0 | 0 | 0 | 0 | 0 | 0 | 0 | 0 | 0 | 0 | 0 | 0
[13 empty] | 0 | L5 | 0 | 0 | 0 | 0 | 0 | 0 |  | 0 | 0 | 0 | 0 | 0 | 0 | 0 | 0 | 0 | 0 | 0 | 0 | 0 | 0 | 0 |  |  |  | 0 | L5 | 0 | 0 | 0 | 0 | 0 | 0 |  | 0 | 0 | 0 | 0 | 0 | 0 | 0 | 0 | 0 | 0 | 0 | 0 | 0 | 0 | 0
[14 empty] | Roof | 33.1719 | 0 | 0 | 0 | 0 | 0 |  | 0 | 0 | 0 | 0 | 0 | 0 | 0 | 0 | 0 | 0 | 0.29921 | 1 | 0 | 0 | 0 |  |  |  |  | Roof | 33.1719 | 0 | 0 | 0 | 0 | 0 |  | 0 | 0 | 0 | 0 | 0 | 0 | 0 | 0 | 0 | 0 | 0.29921 | 1 | 0 | 0 | 0
[13 empty] | A.07 | L2 | 10.6875 | 0 | 0 | 0 | 0 | 0 |  | 0 | 0 | 0 | 0 | 0 | 0 | 0 | 0 | 0 | 0 | 0.30172 | 1 | 0 | 0 | 0 |  |  |  | 1.07 | L2 | 10.6875 | 0 | 0 | 0 | 0 | 0 |  | 0 | 0 | 0 | 0 | 0 | 0 | 0 | 0 | 0 | 0 | 0.30172 | 1 | 0 | 0 | 0
[14 empty] | L3 | 21.375 | 0 | 0 | 0 | 0 | 0 |  | 0 | 0 | 0 | 0 | 0 | 0 | 0 | 0 | 0 | 0 | 0.30172 | 1 | 0 | 0 | 0 |  |  |  |  | L3 | 21.375 | 0 | 0 | 0 | 0 | 0 |  | 0 | 0 | 0 | 0 | 0 | 0 | 0 | 0 | 0 | 0 | 0.30172 | 1 | 0 | 0 | 0
[13 empty] | Length | L4 | 0 | 0 | 0 | 0 | 0 | 0 |  | 0 | 0 | 0 | 0 | 0 | 0 | 0 | 0 | 0 | 0 | 0 | 0 | 0 | 0 | 0 |  |  |  | Length | L4 | 0 | 0 | 0 | 0 | 0 | 0 |  | 0 | 0 | 0 | 0 | 0 | 0 | 0 | 0 | 0 | 0 | 0 | 0 | 0 | 0 | 0
[13 empty] | 0 | L5 | 0 | 0 | 0 | 0 | 0 | 0 |  | 0 | 0 | 0 | 0 | 0 | 0 | 0 | 0 | 0 | 0 | 0 | 0 | 0 | 0 | 0 |  |  |  | 0 | L5 | 0 | 0 | 0 | 0 | 0 | 0 |  | 0 | 0 | 0 | 0 | 0 | 0 | 0 | 0 | 0 | 0 | 0 | 0 | 0 | 0 | 0
[14 empty] | Roof | 33.1719 | 0 | 0 | 0 | 0 | 0 |  | 0 | 0 | 0 | 0 | 0 | 0 | 0 | 0 | 0 | 0 | 0.29921 | 1 | 0 | 0 | 0 |  |  |  |  | Roof | 33.1719 | 0 | 0 | 0 | 0 | 0 |  | 0 | 0 | 0 | 0 | 0 | 0 | 0 | 0 | 0 | 0 | 0.29921 | 1 | 0 | 0 | 0
[13 empty] | A.08 | L2 | 10.6875 | 0 | 0 | 0 | 0 | 0 |  | 0 | 0 | 0 | 0 | 0 | 0 | 0 | 0 | 0 | 0 | 0.30172 | 1 | 0 | 0 | 0 |  |  |  | 1.08 | L2 | 10.6875 | 0 | 0 | 0 | 0 | 0 |  | 0 | 0 | 0 | 0 | 0 | 0 | 0 | 0 | 0 | 0 | 0.30172 | 1 | 0 | 0 | 0
[14 empty] | L3 | 21.375 | 0 | 0 | 0 | 0 | 0 |  | 0 | 0 | 0 | 0 | 0 | 0 | 0 | 0 | 0 | 0 | 0.30172 | 1 | 0 | 0 | 0 |  |  |  |  | L3 | 21.375 | 0 | 0 | 0 | 0 | 0 |  | 0 | 0 | 0 | 0 | 0 | 0 | 0 | 0 | 0 | 0 | 0.30172 | 1 | 0 | 0 | 0
[13 empty] | Length | L4 | 0 | 0 | 0 | 0 | 0 | 0 |  | 0 | 0 | 0 | 0 | 0 | 0 | 0 | 0 | 0 | 0 | 0 | 0 | 0 | 0 | 0 |  |  |  | Length | L4 | 0 | 0 | 0 | 0 | 0 | 0 |  | 0 | 0 | 0 | 0 | 0 | 0 | 0 | 0 | 0 | 0 | 0 | 0 | 0 | 0 | 0
[13 empty] | 0 | L5 | 0 | 0 | 0 | 0 | 0 | 0 |  | 0 | 0 | 0 | 0 | 0 | 0 | 0 | 0 | 0 | 0 | 0 | 0 | 0 | 0 | 0 |  |  |  | 0 | L5 | 0 | 0 | 0 | 0 | 0 | 0 |  | 0 | 0 | 0 | 0 | 0 | 0 | 0 | 0 | 0 | 0 | 0 | 0 | 0 | 0 | 0
[14 empty] | Roof | 33.1719 | 0 | 0 | 0 | 0 | 0 |  | 0 | 0 | 0 | 0 | 0 | 0 | 0 | 0 | 0 | 0 | 0.29921 | 1 | 0 | 0 | 0 |  |  |  |  | Roof | 33.1719 | 0 | 0 | 0 | 0 | 0 |  | 0 | 0 | 0 | 0 | 0 | 0 | 0 | 0 | 0 | 0 | 0.29921 | 1 | 0 | 0 | 0
[13 empty] | A.09 | L2 | 10.6875 | 0 | 0 | 0 | 0 | 0 |  | 0 | 0 | 0 | 0 | 0 | 0 | 0 | 0 | 0 | 0 | 0.30172 | 1 | 0 | 0 | 0 |  |  |  | 1.09 | L2 | 10.6875 | 0 | 0 | 0 | 0 | 0 |  | 0 | 0 | 0 | 0 | 0 | 0 | 0 | 0 | 0 | 0 | 0.30172 | 1 | 0 | 0 | 0
[14 empty] | L3 | 21.375 | 0 | 0 | 0 | 0 | 0 |  | 0 | 0 | 0 | 0 | 0 | 0 | 0 | 0 | 0 | 0 | 0.30172 | 1 | 0 | 0 | 0 |  |  |  |  | L3 | 21.375 | 0 | 0 | 0 | 0 | 0 |  | 0 | 0 | 0 | 0 | 0 | 0 | 0 | 0 | 0 | 0 | 0.30172 | 1 | 0 | 0 | 0
[13 empty] | Length | L4 | 0 | 0 | 0 | 0 | 0 | 0 |  | 0 | 0 | 0 | 0 | 0 | 0 | 0 | 0 | 0 | 0 | 0 | 0 | 0 | 0 | 0 |  |  |  | Length | L4 | 0 | 0 | 0 | 0 | 0 | 0 |  | 0 | 0 | 0 | 0 | 0 | 0 | 0 | 0 | 0 | 0 | 0 | 0 | 0 | 0 | 0
[13 empty] | 0 | L5 | 0 | 0 | 0 | 0 | 0 | 0 |  | 0 | 0 | 0 | 0 | 0 | 0 | 0 | 0 | 0 | 0 | 0 | 0 | 0 | 0 | 0 |  |  |  | 0 | L5 | 0 | 0 | 0 | 0 | 0 | 0 |  | 0 | 0 | 0 | 0 | 0 | 0 | 0 | 0 | 0 | 0 | 0 | 0 | 0 | 0 | 0
[14 empty] | Roof | 33.1719 | 0 | 0 | 0 | 0 | 0 |  | 0 | 0 | 0 | 0 | 0 | 0 | 0 | 0 | 0 | 0 | 0.29921 | 1 | 0 | 0 | 0 |  |  |  |  | Roof | 33.1719 | 0 | 0 | 0 | 0 | 0 |  | 0 | 0 | 0 | 0 | 0 | 0 | 0 | 0 | 0 | 0 | 0.29921 | 1 | 0 | 0 | 0
[13 empty] | A.10 | L2 | 10.6875 | 0 | 0 | 0 | 0 | 0 |  | 0 | 0 | 0 | 0 | 0 | 0 | 0 | 0 | 0 | 0 | 0.30172 | 1 | 0 | 0 | 0 |  |  |  | 1.10 | L2 | 10.6875 | 0 | 0 | 0 | 0 | 0 |  | 0 | 0 | 0 | 0 | 0 | 0 | 0 | 0 | 0 | 0 | 0.30172 | 1 | 0 | 0 | 0
[14 empty] | L3 | 21.375 | 0 | 0 | 0 | 0 | 0 |  | 0 | 0 | 0 | 0 | 0 | 0 | 0 | 0 | 0 | 0 | 0.30172 | 1 | 0 | 0 | 0 |  |  |  |  | L3 | 21.375 | 0 | 0 | 0 | 0 | 0 |  | 0 | 0 | 0 | 0 | 0 | 0 | 0 | 0 | 0 | 0 | 0.30172 | 1 | 0 | 0 | 0
[13 empty] | Length | L4 | 0 | 0 | 0 | 0 | 0 | 0 |  | 0 | 0 | 0 | 0 | 0 | 0 | 0 | 0 | 0 | 0 | 0 | 0 | 0 | 0 | 0 |  |  |  | Length | L4 | 0 | 0 | 0 | 0 | 0 | 0 |  | 0 | 0 | 0 | 0 | 0 | 0 | 0 | 0 | 0 | 0 | 0 | 0 | 0 | 0 | 0
[13 empty] | 0 | L5 | 0 | 0 | 0 | 0 | 0 | 0 |  | 0 | 0 | 0 | 0 | 0 | 0 | 0 | 0 | 0 | 0 | 0 | 0 | 0 | 0 | 0 |  |  |  | 0 | L5 | 0 | 0 | 0 | 0 | 0 | 0 |  | 0 | 0 | 0 | 0 | 0 | 0 | 0 | 0 | 0 | 0 | 0 | 0 | 0 | 0 | 0
[14 empty] | Roof | 33.1719 | 0 | 0 | 0 | 0 | 0 |  | 0 | 0 | 0 | 0 | 0 | 0 | 0 | 0 | 0 | 0 | 0.29921 | 1 | 0 | 0 | 0 |  |  |  |  | Roof | 33.1719 | 0 | 0 | 0 | 0 | 0 |  | 0 | 0 | 0 | 0 | 0 | 0 | 0 | 0 | 0 | 0 | 0.29921 | 1 | 0 | 0 | 0
[13 empty] | A.11 | L2 | 10.6875 | 0 | 0 | 0 | 0 | 0 |  | 0 | 0 | 0 | 0 | 0 | 0 | 0 | 0 | 0 | 0 | 0.30172 | 1 | 0 | 0 | 0 |  |  |  | 1.11 | L2 | 10.6875 | 0 | 0 | 0 | 0 | 0 |  | 0 | 0 | 0 | 0 | 0 | 0 | 0 | 0 | 0 | 0 | 0.30172 | 1 | 0 | 0 | 0
[14 empty] | L3 | 21.375 | 0 | 0 | 0 | 0 | 0 |  | 0 | 0 | 0 | 0 | 0 | 0 | 0 | 0 | 0 | 0 | 0.30172 | 1 | 0 | 0 | 0 |  |  |  |  | L3 | 21.375 | 0 | 0 | 0 | 0 | 0 |  | 0 | 0 | 0 | 0 | 0 | 0 | 0 | 0 | 0 | 0 | 0.30172 | 1 | 0 | 0 | 0
[13 empty] | Length | L4 | 0 | 0 | 0 | 0 | 0 | 0 |  | 0 | 0 | 0 | 0 | 0 | 0 | 0 | 0 | 0 | 0 | 0 | 0 | 0 | 0 | 0 |  |  |  | Length | L4 | 0 | 0 | 0 | 0 | 0 | 0 |  | 0 | 0 | 0 | 0 | 0 | 0 | 0 | 0 | 0 | 0 | 0 | 0 | 0 | 0 | 0
[13 empty] | 0 | L5 | 0 | 0 | 0 | 0 | 0 | 0 |  | 0 | 0 | 0 | 0 | 0 | 0 | 0 | 0 | 0 | 0 | 0 | 0 | 0 | 0 | 0 |  |  |  | 0 | L5 | 0 | 0 | 0 | 0 | 0 | 0 |  | 0 | 0 | 0 | 0 | 0 | 0 | 0 | 0 | 0 | 0 | 0 | 0 | 0 | 0 | 0
[14 empty] | Roof | 33.1719 | 0 | 0 | 0 | 0 | 0 |  | 0 | 0 | 0 | 0 | 0 | 0 | 0 | 0 | 0 | 0 | 0.29921 | 1 | 0 | 0 | 0 |  |  |  |  | Roof | 33.1719 | 0 | 0 | 0 | 0 | 0 |  | 0 | 0 | 0 | 0 | 0 | 0 | 0 | 0 | 0 | 0 | 0.29921 | 1 | 0 | 0 | 0
[13 empty] | A.12 | L2 | 10.6875 | 0 | 0 | 0 | 0 | 0 |  | 0 | 0 | 0 | 0 | 0 | 0 | 0 | 0 | 0 | 0 | 0.30172 | 1 | 0 | 0 | 0 |  |  |  | 1.12 | L2 | 10.6875 | 0 | 0 | 0 | 0 | 0 |  | 0 | 0 | 0 | 0 | 0 | 0 | 0 | 0 | 0 | 0 | 0.30172 | 1 | 0 | 0 | 0
[14 empty] | L3 | 21.375 | 0 | 0 | 0 | 0 | 0 |  | 0 | 0 | 0 | 0 | 0 | 0 | 0 | 0 | 0 | 0 | 0.30172 | 1 | 0 | 0 | 0 |  |  |  |  | L3 | 21.375 | 0 | 0 | 0 | 0 | 0 |  | 0 | 0 | 0 | 0 | 0 | 0 | 0 | 0 | 0 | 0 | 0.30172 | 1 | 0 | 0 | 0
[13 empty] | Length | L4 | 0 | 0 | 0 | 0 | 0 | 0 |  | 0 | 0 | 0 | 0 | 0 | 0 | 0 | 0 | 0 | 0 | 0 | 0 | 0 | 0 | 0 |  |  |  | Length | L4 | 0 | 0 | 0 | 0 | 0 | 0 |  | 0 | 0 | 0 | 0 | 0 | 0 | 0 | 0 | 0 | 0 | 0 | 0 | 0 | 0 | 0
[13 empty] | 0 | L5 | 0 | 0 | 0 | 0 | 0 | 0 |  | 0 | 0 | 0 | 0 | 0 | 0 | 0 | 0 | 0 | 0 | 0 | 0 | 0 | 0 | 0 |  |  |  | 0 | L5 | 0 | 0 | 0 | 0 | 0 | 0 |  | 0 | 0 | 0 | 0 | 0 | 0 | 0 | 0 | 0 | 0 | 0 | 0 | 0 | 0 | 0
[14 empty] | Roof | 33.1719 | 0 | 0 | 0 | 0 | 0 |  | 0 | 0 | 0 | 0 | 0 | 0 | 0 | 0 | 0 | 0 | 0.29921 | 1 | 0 | 0 | 0 |  |  |  |  | Roof | 33.1719 | 0 | 0 | 0 | 0 | 0 |  | 0 | 0 | 0 | 0 | 0 | 0 | 0 | 0 | 0 | 0 | 0.29921 | 1 | 0 | 0 | 0
[13 empty] | A.13 | L2 | 10.6875 | 0 | 0 | 0 | 0 | 0 |  | 0 | 0 | 0 | 0 | 0 | 0 | 0 | 0 | 0 | 0 | 0.30172 | 1 | 0 | 0 | 0 |  |  |  | 1.13 | L2 | 10.6875 | 0 | 0 | 0 | 0 | 0 |  | 0 | 0 | 0 | 0 | 0 | 0 | 0 | 0 | 0 | 0 | 0.30172 | 1 | 0 | 0 | 0
[14 empty] | L3 | 21.375 | 0 | 0 | 0 | 0 | 0 |  | 0 | 0 | 0 | 0 | 0 | 0 | 0 | 0 | 0 | 0 | 0.30172 | 1 | 0 | 0 | 0 |  |  |  |  | L3 | 21.375 | 0 | 0 | 0 | 0 | 0 |  | 0 | 0 | 0 | 0 | 0 | 0 | 0 | 0 | 0 | 0 | 0.30172 | 1 | 0 | 0 | 0
[13 empty] | Length | L4 | 0 | 0 | 0 | 0 | 0 | 0 |  | 0 | 0 | 0 | 0 | 0 | 0 | 0 | 0 | 0 | 0 | 0 | 0 | 0 | 0 | 0 |  |  |  | Length | L4 | 0 | 0 | 0 | 0 | 0 | 0 |  | 0 | 0 | 0 | 0 | 0 | 0 | 0 | 0 | 0 | 0 | 0 | 0 | 0 | 0 | 0
[13 empty] | 0 | L5 | 0 | 0 | 0 | 0 | 0 | 0 |  | 0 | 0 | 0 | 0 | 0 | 0 | 0 | 0 | 0 | 0 | 0 | 0 | 0 | 0 | 0 |  |  |  | 0 | L5 | 0 | 0 | 0 | 0 | 0 | 0 |  | 0 | 0 | 0 | 0 | 0 | 0 | 0 | 0 | 0 | 0 | 0 | 0 | 0 | 0 | 0
[14 empty] | Roof | 33.1719 | 0 | 0 | 0 | 0 | 0 |  | 0 | 0 | 0 | 0 | 0 | 0 | 0 | 0 | 0 | 0 | 0.29921 | 1 | 0 | 0 | 0 |  |  |  |  | Roof | 33.1719 | 0 | 0 | 0 | 0 | 0 |  | 0 | 0 | 0 | 0 | 0 | 0 | 0 | 0 | 0 | 0 | 0.29921 | 1 | 0 | 0 | 0
[13 empty] | A.14 | L2 | 10.6875 | 0 | 0 | 0 | 0 | 0 |  | 0 | 0 | 0 | 0 | 0 | 0 | 0 | 0 | 0 | 0 | 0.30172 | 1 | 0 | 0 | 0 |  |  |  | 1.14 | L2 | 10.6875 | 0 | 0 | 0 | 0 | 0 |  | 0 | 0 | 0 | 0 | 0 | 0 | 0 | 0 | 0 | 0 | 0.30172 | 1 | 0 | 0 | 0
[14 empty] | L3 | 21.375 | 0 | 0 | 0 | 0 | 0 |  | 0 | 0 | 0 | 0 | 0 | 0 | 0 | 0 | 0 | 0 | 0.30172 | 1 | 0 | 0 | 0 |  |  |  |  | L3 | 21.375 | 0 | 0 | 0 | 0 | 0 |  | 0 | 0 | 0 | 0 | 0 | 0 | 0 | 0 | 0 | 0 | 0.30172 | 1 | 0 | 0 | 0
[13 empty] | Length | L4 | 0 | 0 | 0 | 0 | 0 | 0 |  | 0 | 0 | 0 | 0 | 0 | 0 | 0 | 0 | 0 | 0 | 0 | 0 | 0 | 0 | 0 |  |  |  | Length | L4 | 0 | 0 | 0 | 0 | 0 | 0 |  | 0 | 0 | 0 | 0 | 0 | 0 | 0 | 0 | 0 | 0 | 0 | 0 | 0 | 0 | 0
[13 empty] | 0 | L5 | 0 | 0 | 0 | 0 | 0 | 0 |  | 0 | 0 | 0 | 0 | 0 | 0 | 0 | 0 | 0 | 0 | 0 | 1 | 0 | 0 | 0 |  |  |  | 0 | L5 | 0 | 0 | 0 | 0 | 0 | 0 |  | 0 | 0 | 0 | 0 | 0 | 0 | 0 | 0 | 0 | 0 | 0 | 0 | 0 | 0 | 0
[14 empty] | Roof | 33.1719 | 0 | 0 | 0 | 0 | 0 |  | 0 | 0 | 0 | 0 | 0 | 0 | 0 | 0 | 0 | 0 | 0.29921 | 1 | 0 | 0 | 0 |  |  |  |  | Roof | 33.1719 | 0 | 0 | 0 | 0 | 0 |  | 0 | 0 | 0 | 0 | 0 | 0 | 0 | 0 | 0 | 0 | 0.29921 | 1 | 0 | 0 | 0
[13 empty] | A.15 | L2 | 10.6875 | 0 | 0 | 0 | 0 | 0 |  | 0 | 0 | 0 | 0 | 0 | 0 | 0 | 0 | 0 | 0 | 0.30172 | 1 | 0 | 0 | 0 |  |  |  | 1.15 | L2 | 10.6875 | 0 | 0 | 0 | 0 | 0 |  | 0 | 0 | 0 | 0 | 0 | 0 | 0 | 0 | 0 | 0 | 0.30172 | 1 | 0 | 0 | 0
[14 empty] | L3 | 21.375 | 0 | 0 | 0 | 0 | 0 |  | 0 | 0 | 0 | 0 | 0 | 0 | 0 | 0 | 0 | 0 | 0.30172 | 1 | 0 | 0 | 0 |  |  |  |  | L3 | 21.375 | 0 | 0 | 0 | 0 | 0 |  | 0 | 0 | 0 | 0 | 0 | 0 | 0 | 0 | 0 | 0 | 0.30172 | 1 | 0 | 0 | 0
[13 empty] | Length | L4 | 0 | 0 | 0 | 0 | 0 | 0 |  | 0 | 0 | 0 | 0 | 0 | 0 | 0 | 0 | 0 | 0 | 0 | 0 | 0 | 0 | 0 |  |  |  | Length | L4 | 0 | 0 | 0 | 0 | 0 | 0 |  | 0 | 0 | 0 | 0 | 0 | 0 | 0 | 0 | 0 | 0 | 0 | 0 | 0 | 0 | 0
[13 empty] | 0 | L5 | 0 | 0 | 0 | 0 | 0 | 0 |  | 0 | 0 | 0 | 0 | 0 | 0 | 0 | 0 | 0 | 0 | 0 | 0 | 0 | 0 | 0 |  |  |  | 0 | L5 | 0 | 0 | 0 | 0 | 0 | 0 |  | 0 | 0 | 0 | 0 | 0 | 0 | 0 | 0 | 0 | 0 | 0 | 0 | 0 | 0 | 0
[14 empty] | Roof | 33.1719 | 0 | 0 | 0 | 0 | 0 |  | 0 | 0 | 0 | 0 | 0 | 0 | 0 | 0 | 0 | 0 | 0.29921 | 1 | 0 | 0 | 0 |  |  |  |  | Roof | 33.1719 | 0 | 0 | 0 | 0 | 0 |  | 0 | 0 | 0 | 0 | 0 | 0 | 0 | 0 | 0 | 0 | 0.29921 | 1 | 0 | 0 | 0
[13 empty] | A.16 | L2 | 10.6875 | 0 | 0 | 0 | 0 | 0 |  | 0 | 0 | 0 | 0 | 0 | 0 | 0 | 0 | 0 | 0 | 0.30172 | 1 | 0 | 0 | 0 |  |  |  | 1.16 | L2 | 10.6875 | 0 | 0 | 0 | 0 | 0 |  | 0 | 0 | 0 | 0 | 0 | 0 | 0 | 0 | 0 | 0 | 0.30172 | 1 | 0 | 0 | 0
[14 empty] | L3 | 21.375 | 0 | 0 | 0 | 0 | 0 |  | 0 | 0 | 0 | 0 | 0 | 0 | 0 | 0 | 0 | 0 | 0.30172 | 1 | 0 | 0 | 0 |  |  |  |  | L3 | 21.375 | 0 | 0 | 0 | 0 | 0 |  | 0 | 0 | 0 | 0 | 0 | 0 | 0 | 0 | 0 | 0 | 0.30172 | 1 | 0 | 0 | 0
[13 empty] | Length | L4 | 0 | 0 | 0 | 0 | 0 | 0 |  | 0 | 0 | 0 | 0 | 0 | 0 | 0 | 0 | 0 | 0 | 0 | 0 | 0 | 0 | 0 |  |  |  | Length | L4 | 0 | 0 | 0 | 0 | 0 | 0 |  | 0 | 0 | 0 | 0 | 0 | 0 | 0 | 0 | 0 | 0 | 0 | 0 | 0 | 0 | 0
[13 empty] | 0 | L5 | 0 | 0 | 0 | 0 | 0 | 0 |  | 0 | 0 | 0 | 0 | 0 | 0 | 0 | 0 | 0 | 0 | 0 | 0 | 0 | 0 | 0 |  |  |  | 0 | L5 | 0 | 0 | 0 | 0 | 0 | 0 |  | 0 | 0 | 0 | 0 | 0 | 0 | 0 | 0 | 0 | 0 | 0 | 0 | 0 | 0 | 0
[14 empty] | Roof | 33.1719 | 0 | 0 | 0 | 0 | 0 |  | 0 | 0 | 0 | 0 | 0 | 0 | 0 | 0 | 0 | 0 | 0.29921 | 1 | 0 | 0 | 0
Mean Roof Framing Depth | 32.4375 |  | 24 | 32.4688 | 33.875 | 0.70312 | [6 empty] | Line | A | [25 empty] | Line | 1
Roof Framing Sheathing | 0.5
[14 empty] | left | [7 empty] | right | [7 empty] | user add |  | total | [8 empty] | left | [7 empty] | right | [7 empty] | user add |  | total
Heights | ft | in | total | stud |  | MWFRS (1.0W) |  | SFRS (1.0E) | [5 empty] | w 1.0W | w 0.6W | V 1.0W | V 0.6W | w 1.0E | w 0.7E | V 1.0E | V 0.7E | w 1.0W | w 0.6W | V 1.0W | V 0.6W | w 1.0E | w 0.7E | V 1.0E | V 0.7E | 1.0W | 1.0E | V 1.0W | cumm | V 0.6W | cumm | V 1.0E | cumm | V 0.7E | cumm |  | w 1.0W | w 0.6W | V 1.0W | V 0.6W | w 1.0E | w 0.7E | V 1.0E | V 0.7E | w 1.0W | w 0.6W | V 1.0W | V 0.6W | w 1.0E | w 0.7E | V 1.0E | V 0.7E | 1.0W | 1.0E | V 1.0W | cumm | V 0.6W | cumm | V 1.0E | cumm | V 0.7E | cumm
L1 | 0 | 0 | 0 | 0 |  | 0 | plf | 0 | 0 | 0 | 0 |  | L1 | 0 | 0 | 0 | 0 | 0 | 0 | 0 | 0 | 0 | 0 | 0 | 0 | 0 | 0 | 0 | 0 | 0 | 0 | 0 | 13166 | 0 | 7899.6 | 0 | 1302.1 | 0 | 911.47 | L1 | 0 | 0 | 0 | 0 | 0 | 0 | 0 | 0 | 0 | 0 | 0 | 0 | 0 | 0 | 0 | 0 | 0 | 0 | 0 | 12258 | 0 | 7354.8 | 0 | 1212.3 | 0 | 848.61
L2 | 10 | 8.25 | 10.6875 | 8.75 |  | 236 | plf | 33.8 | 65.6 | 19.3 | 119.6 |  | L2 | 236 | 141.6 | 0 | 0 | 33.8 | 23.66 | 0 | 0 | 236 | 141.6 | 3422 | 2053.2 | 33.8 | 23.66 | 490.1 | 343.07 | 0 | 0 | 3422 | 13166 | 2053.2 | 7899.6 | 490.1 | 1302.1 | 343.07 | 911.47 | L2 | 236 | 141.6 | 0 | 0 | 33.8 | 23.66 | 0 | 0 | 236 | 141.6 | 3186 | 1911.6 | 33.8 | 23.66 | 456.3 | 319.41 | 0 | 0 | 3186 | 12258 | 1911.6 | 7354.8 | 456.3 | 1212.3 | 319.41 | 848.61
L3 | 21 | 4.5 | 21.375 | 8.75 |  | 229 | plf | 37.1 | 71.8 | 21.1 | 131.1 |  | L3 | 229 | 137.4 | 0 | 0 | 37.1 | 25.97 | 0 | 0 | 229 | 137.4 | 3320.5 | 1992.3 | 37.1 | 25.97 | 537.95 | 376.565 | 0 | 0 | 3320.5 | 9744 | 1992.3 | 5846.4 | 537.95 | 812 | 376.565 | 568.4 | L3 | 229 | 137.4 | 0 | 0 | 37.1 | 25.97 | 0 | 0 | 229 | 137.4 | 3091.5 | 1854.9 | 37.1 | 25.97 | 500.85 | 350.595 | 0 | 0 | 3091.5 | 9072 | 1854.9 | 5443.2 | 500.85 | 756 | 350.595 | 529.2
L4 | 0 | 0 | 0 | 0 |  | 0 | plf | 0 | 0 | 0 | 0 |  | L4 | 0 | 0 | 0 | 0 | 0 | 0 | 0 | 0 | 0 | 0 | 0 | 0 | 0 | 0 | 0 | 0 | 0 | 0 | 0 | 6423.5 | 0 | 3854.1 | 0 | 274.05 | 0 | 191.835 | L4 | 0 | 0 | 0 | 0 | 0 | 0 | 0 | 0 | 0 | 0 | 0 | 0 | 0 | 0 | 0 | 0 | 0 | 0 | 0 | 5980.5 | 0 | 3588.3 | 0 | 255.15 | 0 | 178.605
L5 | 0 | 0 | 0 | 0 |  | 0 | plf | 0 | 0 | 0 | 0 |  | L5 | 0 | 0 | 0 | 0 | 0 | 0 | 0 | 0 | 0 | 0 | 0 | 0 | 0 | 0 | 0 | 0 | 0 | 0 | 0 | 6423.5 | 0 | 3854.1 | 0 | 274.05 | 0 | 191.835 | L5 | 0 | 0 | 0 | 0 | 0 | 0 | 0 | 0 | 0 | 0 | 0 | 0 | 0 | 0 | 0 | 0 | 0 | 0 | 0 | 5980.5 | 0 | 3588.3 | 0 | 255.15 | 0 | 178.605
Roof | 32.5 | 8.0625 | 33.1719 | 8.6771 |  | 443 | plf | 18.9 | 36.6 | 10.8 | 66.7 |  | Roof | 443 | 265.8 | 0 | 0 | 18.9 | 13.23 | 0 | 0 | 443 | 265.8 | 6423.5 | 3854.1 | 18.9 | 13.23 | 274.05 | 191.835 | 0 | 0 | 6423.5 | 6423.5 | 3854.1 | 3854.1 | 274.05 | 274.05 | 191.835 | 191.835 | Roof | 443 | 265.8 | 0 | 0 | 18.9 | 13.23 | 0 | 0 | 443 | 265.8 | 5980.5 | 3588.3 | 18.9 | 13.23 | 255.15 | 178.605 | 0 | 0 | 5980.5 | 5980.5 | 3588.3 | 3588.3 | 255.15 | 255.15 | 178.605 | 178.605
W Uplift | [5 empty] | -22.9 | psf | [6 empty] | -22.9 | -13.74 | 0 | 0 |  |  |  |  | -22.9 | -13.74 | -309.15 | -185.49 | [15 empty] | -22.9 | -13.74 | 0 | 0 |  |  |  |  | -22.9 | -13.74 | -309.15 | -185.49
E Uplift | Sds | 0.18 |  |  |  | 0.036 | xD psf
[21 empty] | user override stud height if required each level | [26 empty] | user override stud height if required each level
DL | [12 empty] | Wall | Length | Flr Spac | Flr Trib | Rf Space | Rf Trib | Wall | Parapet | L2 | L3 | L4 | L5 | LR | V % | [13 empty] | Wall | Length | Flr Spac | Flr Trib | Rf Space | Rf Trib | Wall | Parapet | L2 | L3 | L4 | L5 | LR | V %
Roof | 20 | 100% of Min Roof Dead Load | [10 empty] | A.01 | 29 | 12 | 6 | 4 | 2 | Wall 3 | 6 | [5 empty] | 100% | [13 empty] | 1.01 | 29 | 12 | 6 | 4 | 2 | Wall 3 | 6 | [5 empty] | 100%
| 18 | 90% of Min Roof Dead Load | [10 empty] | A.02 |  |  | 0 |  | 0 | [21 empty] | 1.02 |  |  | 0 |  | 0
Floor | 26 | Min Floor Dead Load | [10 empty] | A.03 |  |  | 0 |  | 0 | [21 empty] | 1.03 |  |  | 0 |  | 0
Wall 1 | 11 | Single Interior 2x4 Wall | [10 empty] | A.04 |  |  | 0 |  | 0 | [21 empty] | 1.04 |  |  | 0 |  | 0
Wall 2 | 13 | Double Interior 2x4 Wall | [10 empty] | A.05 |  |  | 0 |  | 0 | [21 empty] | 1.05 |  |  | 0 |  | 0
Wall 3 | 18 | Single Exterior 2x6 Wall | [10 empty] | A.06 |  |  | 0 |  | 0 | [21 empty] | 1.06 |  |  | 0 |  | 0
Wall 4 | [12 empty] | A.07 |  |  | 0 |  | 0 | [21 empty] | 1.07 |  |  | 0 |  | 0
Wall 5 | [12 empty] | A.08 |  |  | 0 |  | 0 | [21 empty] | 1.08 |  |  | 0 |  | 0
Wall 6 | [12 empty] | A.09 |  |  | 0 |  | 0 | [21 empty] | 1.09 |  |  | 0 |  | 0
[13 empty] | A.10 |  |  | 0 |  | 0 | [21 empty] | 1.10 |  |  | 0 |  | 0
| line to line spacing | [5 empty] | line to line spacing | [5 empty] | A.11 |  |  | 0 |  | 0 | [21 empty] | 1.11 |  |  | 0 |  | 0
NS Lines | left ft | right ft | total ft |  |  | EW Lines | left ft | right ft | total ft |  |  |  | A.12 |  |  | 0 |  | 0 | [21 empty] | 1.12 |  |  | 0 |  | 0
A | 0 | 29 | 29 |  |  | 1 | 0 | 27 | 27 |  |  |  | A.13 |  |  | 0 |  | 0 | [21 empty] | 1.13 |  |  | 0 |  | 0
B | 29 | 6 | 35 |  |  | 2 | 27 | 14 | 41 |  |  |  | A.14 |  |  | 0 |  | 0 | [21 empty] | 1.14 |  |  | 0 |  | 0
C | 6 | 29 | 35 |  |  | 3 | 14 | 13 | 27 |  |  |  | A.15 |  |  | 0 |  | 0 | [21 empty] | 1.15 |  |  | 0 |  | 0
D | 26 | 26 | 52 | ww |  | 4 | 13 | 27 | 40 |  |  |  | A.16 |  |  | 0 |  | 0 | [21 empty] | 1.16 |  |  | 0 |  | 0
E | 29 | 0 | 29 |  |  | 5 | 27 | 11 | 38 |  |  |  |  | 29 | [26 empty] | 29
F | 17 | 27 | 44 |  |  | 6 | 11 | 6 | 17 | [28 empty] | marks | [26 empty] | marks
G | 27 | 27 | 54 |  |  | 7 | 6 | 11 | 17 |  |  |  | SW | Level | h (ft) | P 1.0D | P 1.0E | P 1.0W | Mr 0.6D+0.7E | Mr 0.6D+0.6W |  | V0.7E | v0.7E | Mot0.7E | MnetE | TCE | V0.6W | v0.6W | Mot0.6W | MnetW | TCW | AR | Car | va E | va W | hd |  | sheath | holdown | SW | Level | h (ft) | P 1.0D | P 1.0E | P 1.0W | Mr 0.6D+0.7E | Mr 0.6D+0.6W |  | V0.7E | v0.7E | Mot0.7E | MnetE | TCE | V0.6W | v0.6W | Mot0.6W | MnetW | TCW | AR | Car | va E | va W | hd |  | sheath | holdown
H | 27 | 27 | 54 |  |  | 8 | 20 | 0 | 20 | ww |  |  | A.01 | L2 | 10.6875 | 30539.7188 | -363.312 | -1328.2 | 262007.9363 | 254140.2131 |  | 343.07 | 11.83 | 3666.5606 | -258341.3757 | 0 | 7899.6 | 272.4 | 84426.975 | -169713.2381 | 0 | 0.30172 | 1 | 239.8571 | 335.8 | 0 |  | 21 |  | 1.01 | L2 | 10.6875 | 30539.7188 | -363.312 | -1328.2 | 262007.9363 | 254140.2131 |  | 343.07 | 11.83 | 3666.5606 | -258341.3757 | 0 | 7899.6 | 272.4 | 84426.975 | -169713.2381 | 0 | 0.30172 | 1 | 239.8571 | 335.8 | 0 |  | 21
I | 27 | 27 | 54 |  |  | 9 | 30 | 0 | 30 |  |  |  |  | L3 | 21.375 | 26015.7188 | -200.448 | -1328.2 | 224302.2059 | 377227.9219 |  | 376.565 | 12.985 | 4024.5384 | -220277.6675 | 0 | 5846.4 | 201.6 | 62483.4 | -314744.5219 | 0 | 0.30172 | 1 | 239.8571 | 335.8 | 0 |  | 21 |  |  | L3 | 21.375 | 26015.7188 | -200.448 | -1328.2 | 224302.2059 | 377227.9219 |  | 376.565 | 12.985 | 4024.5384 | -220277.6675 | 0 | 5846.4 | 201.6 | 62483.4 | -314744.5219 | 0 | 0.30172 | 1 | 239.8571 | 335.8 | 0 |  | 21
J | 27 | 41 | 68 | ww |  | 10 | 30 | 0 | 30 |  |  |  | Length | L4 | 0 | 0 | 0 | 0 | 0 | 0 |  | 0 | 0 | 0 | 0 | 0 | 0 | 0 | 0 | 0 | 0 | 0 | 0 | 0 | 0 | 0 |  |  |  | Length | L4 | 0 | 0 | 0 | 0 | 0 | 0 |  | 0 | 0 | 0 | 0 | 0 | 0 | 0 | 0 | 0 | 0 | 0 | 0 | 0 | 0 | 0
K | 0 | 29 | 29 |  |  | 11 | 0 | 27 | 27 |  |  |  | 29 | L5 | 0 | 0 | 0 | 0 | 0 | 0 |  | 0 | 0 | 0 | 0 | 0 | 0 | 0 | 0 | 0 | 0 | 0 | 0 | 0 | 0 | 0 |  |  |  | 29 | L5 | 0 | 0 | 0 | 0 | 0 | 0 |  | 0 | 0 | 0 | 0 | 0 | 0 | 0 | 0 | 0 | 0 | 0 | 0 | 0 | 0 | 0
L | 29 | 6 | 35 |  |  | 12 | 27 | 14 | 41 |  |  |  |  | Roof | 33.1719 | 21491.7188 | -37.584 | -1328.2 | 186596.4755 | 311629.9219 |  | 191.835 | 6.615 | 2263.0535 | -184333.422 | 0 | 3854.1 | 132.9 | 45466.3359 | -266163.5859 | 0 | 0.29921 | 1 | 95.2857 | 133.4 | 0 |  | 11 |  |  | Roof | 33.1719 | 21491.7188 | -37.584 | -1328.2 | 186596.4755 | 311629.9219 |  | 191.835 | 6.615 | 2263.0535 | -184333.422 | 0 | 3854.1 | 132.9 | 45466.3359 | -266163.5859 | 0 | 0.29921 | 1 | 95.2857 | 133.4 | 0 |  | 11
M | 6 | 29 | 35 |  |  | 13 | 14 | 12 | 26
N | 29 | 0 | 29 |  |  | 14 | 12 | 27 | 39 |  |  |  | A.02 | L2 | 10.6875 | 0 | 0 | 0 | 0 | 0 |  | 0 | 0 | 0 | 0 | 0 | 0 | 0 | 0 | 0 | 0 | 0.30172 | 1 | 0 | 0 | 0 |  |  |  | 1.02 | L2 | 10.6875 | 0 | 0 | 0 | 0 | 0 |  | 0 | 0 | 0 | 0 | 0 | 0 | 0 | 0 | 0 | 0 | 0.30172 | 1 | 0 | 0 | 0
O |  |  | 0 |  |  | 15 | 27 | 18 | 45 |  |  |  |  | L3 | 21.375 | 0 | 0 | 0 | 0 | 0 |  | 0 | 0 | 0 | 0 | 0 | 0 | 0 | 0 | 0 | 0 | 0.30172 | 1 | 0 | 0 | 0 |  |  |  |  | L3 | 21.375 | 0 | 0 | 0 | 0 | 0 |  | 0 | 0 | 0 | 0 | 0 | 0 | 0 | 0 | 0 | 0 | 0.30172 | 1 | 0 | 0 | 0
P |  |  | 0 |  |  | 16 |  |  | 0 |  |  |  | Length | L4 | 0 | 0 | 0 | 0 | 0 | 0 |  | 0 | 0 | 0 | 0 | 0 | 0 | 0 | 0 | 0 | 0 | 0 | 0 | 0 | 0 | 0 |  |  |  | Length | L4 | 0 | 0 | 0 | 0 | 0 | 0 |  | 0 | 0 | 0 | 0 | 0 | 0 | 0 | 0 | 0 | 0 | 0 | 0 | 0 | 0 | 0
Q |  |  | 0 |  |  | 17 |  |  | 0 |  |  |  | 0 | L5 | 0 | 0 | 0 | 0 | 0 | 0 |  | 0 | 0 | 0 | 0 | 0 | 0 | 0 | 0 | 0 | 0 | 0 | 0 | 0 | 0 | 0 |  |  |  | 0 | L5 | 0 | 0 | 0 | 0 | 0 | 0 |  | 0 | 0 | 0 | 0 | 0 | 0 | 0 | 0 | 0 | 0 | 0 | 0 | 0 | 0 | 0
R |  |  | 0 |  |  | 18 |  |  | 0 |  |  |  |  | Roof | 33.1719 | 0 | 0 | 0 | 0 | 0 |  | 0 | 0 | 0 | 0 | 0 | 0 | 0 | 0 | 0 | 0 | 0.29921 | 1 | 0 | 0 | 0 |  |  |  |  | Roof | 33.1719 | 0 | 0 | 0 | 0 | 0 |  | 0 | 0 | 0 | 0 | 0 | 0 | 0 | 0 | 0 | 0 | 0.29921 | 1 | 0 | 0 | 0
S |  |  | 0 |  |  | 19 |  |  | 0
T |  |  | 0 |  |  | 20 |  |  | 0 |  |  |  | A.03 | L2 | 10.6875 | 0 | 0 | 0 | 0 | 0 |  | 0 | 0 | 0 | 0 | 0 | 0 | 0 | 0 | 0 | 0 | 0.30172 | 1 | 0 | 0 | 0 |  |  |  | 1.03 | L2 | 10.6875 | 0 | 0 | 0 | 0 | 0 |  | 0 | 0 | 0 | 0 | 0 | 0 | 0 | 0 | 0 | 0 | 0.30172 | 1 | 0 | 0 | 0
U |  |  | 0 |  |  | 21 |  |  | 0 |  |  |  |  | L3 | 21.375 | 0 | 0 | 0 | 0 | 0 |  | 0 | 0 | 0 | 0 | 0 | 0 | 0 | 0 | 0 | 0 | 0.30172 | 1 | 0 | 0 | 0 |  |  |  |  | L3 | 21.375 | 0 | 0 | 0 | 0 | 0 |  | 0 | 0 | 0 | 0 | 0 | 0 | 0 | 0 | 0 | 0 | 0.30172 | 1 | 0 | 0 | 0
V |  |  | 0 |  |  | 22 |  |  | 0 |  |  |  | Length | L4 | 0 | 0 | 0 | 0 | 0 | 0 |  | 0 | 0 | 0 | 0 | 0 | 0 | 0 | 0 | 0 | 0 | 0 | 0 | 0 | 0 | 0 |  |  |  | Length | L4 | 0 | 0 | 0 | 0 | 0 | 0 |  | 0 | 0 | 0 | 0 | 0 | 0 | 0 | 0 | 0 | 0 | 0 | 0 | 0 | 0 | 0
W |  |  | 0 |  |  | 23 |  |  | 0 |  |  |  | 0 | L5 | 0 | 0 | 0 | 0 | 0 | 0 |  | 0 | 0 | 0 | 0 | 0 | 0 | 0 | 0 | 0 | 0 | 0 | 0 | 0 | 0 | 0 |  |  |  | 0 | L5 | 0 | 0 | 0 | 0 | 0 | 0 |  | 0 | 0 | 0 | 0 | 0 | 0 | 0 | 0 | 0 | 0 | 0 | 0 | 0 | 0 | 0
X |  |  | 0 |  |  | 24 |  |  | 0 |  |  |  |  | Roof | 33.1719 | 0 | 0 | 0 | 0 | 0 |  | 0 | 0 | 0 | 0 | 0 | 0 | 0 | 0 | 0 | 0 | 0.29921 | 1 | 0 | 0 | 0 |  |  |  |  | Roof | 33.1719 | 0 | 0 | 0 | 0 | 0 |  | 0 | 0 | 0 | 0 | 0 | 0 | 0 | 0 | 0 | 0 | 0.29921 | 1 | 0 | 0 | 0
Y |  |  | 0 |  |  | 25 |  |  | 0
Z |  |  | 0 |  |  | 26 |  |  | 0 |  |  |  | A.04 | L2 | 10.6875 | 0 | 0 | 0 | 0 | 0 |  | 0 | 0 | 0 | 0 | 0 | 0 | 0 | 0 | 0 | 0 | 0.30172 | 1 | 0 | 0 | 0 |  |  |  | 1.04 | L2 | 10.6875 | 0 | 0 | 0 | 0 | 0 |  | 0 | 0 | 0 | 0 | 0 | 0 | 0 | 0 | 0 | 0 | 0.30172 | 1 | 0 | 0 | 0
[14 empty] | L3 | 21.375 | 0 | 0 | 0 | 0 | 0 |  | 0 | 0 | 0 | 0 | 0 | 0 | 0 | 0 | 0 | 0 | 0.30172 | 1 | 0 | 0 | 0 |  |  |  |  | L3 | 21.375 | 0 | 0 | 0 | 0 | 0 |  | 0 | 0 | 0 | 0 | 0 | 0 | 0 | 0 | 0 | 0 | 0.30172 | 1 | 0 | 0 | 0
[13 empty] | Length | L4 | 0 | 0 | 0 | 0 | 0 | 0 |  | 0 | 0 | 0 | 0 | 0 | 0 | 0 | 0 | 0 | 0 | 0 | 0 | 0 | 0 | 0 |  |  |  | Length | L4 | 0 | 0 | 0 | 0 | 0 | 0 |  | 0 | 0 | 0 | 0 | 0 | 0 | 0 | 0 | 0 | 0 | 0 | 0 | 0 | 0 | 0
[13 empty] | 0 | L5 | 0 | 0 | 0 | 0 | 0 | 0 |  | 0 | 0 | 0 | 0 | 0 | 0 | 0 | 0 | 0 | 0 | 0 | 0 | 0 | 0 | 0 |  |  |  | 0 | L5 | 0 | 0 | 0 | 0 | 0 | 0 |  | 0 | 0 | 0 | 0 | 0 | 0 | 0 | 0 | 0 | 0 | 0 | 0 | 0 | 0 | 0
[14 empty] | Roof | 33.1719 | 0 | 0 | 0 | 0 | 0 |  | 0 | 0 | 0 | 0 | 0 | 0 | 0 | 0 | 0 | 0 | 0.29921 | 1 | 0 | 0 | 0 |  |  |  |  | Roof | 33.1719 | 0 | 0 | 0 | 0 | 0 |  | 0 | 0 | 0 | 0 | 0 | 0 | 0 | 0 | 0 | 0 | 0.29921 | 1 | 0 | 0 | 0
[13 empty] | A.05 | L2 | 10.6875 | 0 | 0 | 0 | 0 | 0 |  | 0 | 0 | 0 | 0 | 0 | 0 | 0 | 0 | 0 | 0 | 0.30172 | 1 | 0 | 0 | 0 |  |  |  | 1.05 | L2 | 10.6875 | 0 | 0 | 0 | 0 | 0 |  | 0 | 0 | 0 | 0 | 0 | 0 | 0 | 0 | 0 | 0 | 0.30172 | 1 | 0 | 0 | 0
[14 empty] | L3 | 21.375 | 0 | 0 | 0 | 0 | 0 |  | 0 | 0 | 0 | 0 | 0 | 0 | 0 | 0 | 0 | 0 | 0.30172 | 1 | 0 | 0 | 0 |  |  |  |  | L3 | 21.375 | 0 | 0 | 0 | 0 | 0 |  | 0 | 0 | 0 | 0 | 0 | 0 | 0 | 0 | 0 | 0 | 0.30172 | 1 | 0 | 0 | 0
[13 empty] | Length | L4 | 0 | 0 | 0 | 0 | 0 | 0 |  | 0 | 0 | 0 | 0 | 0 | 0 | 0 | 0 | 0 | 0 | 0 | 0 | 0 | 0 | 0 |  |  |  | Length | L4 | 0 | 0 | 0 | 0 | 0 | 0 |  | 0 | 0 | 0 | 0 | 0 | 0 | 0 | 0 | 0 | 0 | 0 | 0 | 0 | 0 | 0
[13 empty] | 0 | L5 | 0 | 0 | 0 | 0 | 0 | 0 |  | 0 | 0 | 0 | 0 | 0 | 0 | 0 | 0 | 0 | 0 | 0 | 0 | 0 | 0 | 0 |  |  |  | 0 | L5 | 0 | 0 | 0 | 0 | 0 | 0 |  | 0 | 0 | 0 | 0 | 0 | 0 | 0 | 0 | 0 | 0 | 0 | 0 | 0 | 0 | 0
[14 empty] | Roof | 33.1719 | 0 | 0 | 0 | 0 | 0 |  | 0 | 0 | 0 | 0 | 0 | 0 | 0 | 0 | 0 | 0 | 0.29921 | 1 | 0 | 0 | 0 |  |  |  |  | Roof | 33.1719 | 0 | 0 | 0 | 0 | 0 |  | 0 | 0 | 0 | 0 | 0 | 0 | 0 | 0 | 0 | 0 | 0.29921 | 1 | 0 | 0 | 0
[13 empty] | A.06 | L2 | 10.6875 | 0 | 0 | 0 | 0 | 0 |  | 0 | 0 | 0 | 0 | 0 | 0 | 0 | 0 | 0 | 0 | 0.30172 | 1 | 0 | 0 | 0 |  |  |  | 1.06 | L2 | 10.6875 | 0 | 0 | 0 | 0 | 0 |  | 0 | 0 | 0 | 0 | 0 | 0 | 0 | 0 | 0 | 0 | 0.30172 | 1 | 0 | 0 | 0
[14 empty] | L3 | 21.375 | 0 | 0 | 0 | 0 | 0 |  | 0 | 0 | 0 | 0 | 0 | 0 | 0 | 0 | 0 | 0 | 0.30172 | 1 | 0 | 0 | 0 |  |  |  |  | L3 | 21.375 | 0 | 0 | 0 | 0 | 0 |  | 0 | 0 | 0 | 0 | 0 | 0 | 0 | 0 | 0 | 0 | 0.30172 | 1 | 0 | 0 | 0
[13 empty] | Length | L4 | 0 | 0 | 0 | 0 | 0 | 0 |  | 0 | 0 | 0 | 0 | 0 | 0 | 0 | 0 | 0 | 0 | 0 | 0 | 0 | 0 | 0 |  |  |  | Length | L4 | 0 | 0 | 0 | 0 | 0 | 0 |  | 0 | 0 | 0 | 0 | 0 | 0 | 0 | 0 | 0 | 0 | 0 | 0 | 0 | 0 | 0
[13 empty] | 0 | L5 | 0 | 0 | 0 | 0 | 0 | 0 |  | 0 | 0 | 0 | 0 | 0 | 0 | 0 | 0 | 0 | 0 | 0 | 0 | 0 | 0 | 0 |  |  |  | 0 | L5 | 0 | 0 | 0 | 0 | 0 | 0 |  | 0 | 0 | 0 | 0 | 0 | 0 | 0 | 0 | 0 | 0 | 0 | 0 | 0 | 0 | 0
[14 empty] | Roof | 33.1719 | 0 | 0 | 0 | 0 | 0 |  | 0 | 0 | 0 | 0 | 0 | 0 | 0 | 0 | 0 | 0 | 0.29921 | 1 | 0 | 0 | 0 |  |  |  |  | Roof | 33.1719 | 0 | 0 | 0 | 0 | 0 |  | 0 | 0 | 0 | 0 | 0 | 0 | 0 | 0 | 0 | 0 | 0.29921 | 1 | 0 | 0 | 0
[13 empty] | A.07 | L2 | 10.6875 | 0 | 0 | 0 | 0 | 0 |  | 0 | 0 | 0 | 0 | 0 | 0 | 0 | 0 | 0 | 0 | 0.30172 | 1 | 0 | 0 | 0 |  |  |  | 1.07 | L2 | 10.6875 | 0 | 0 | 0 | 0 | 0 |  | 0 | 0 | 0 | 0 | 0 | 0 | 0 | 0 | 0 | 0 | 0.30172 | 1 | 0 | 0 | 0
[14 empty] | L3 | 21.375 | 0 | 0 | 0 | 0 | 0 |  | 0 | 0 | 0 | 0 | 0 | 0 | 0 | 0 | 0 | 0 | 0.30172 | 1 | 0 | 0 | 0 |  |  |  |  | L3 | 21.375 | 0 | 0 | 0 | 0 | 0 |  | 0 | 0 | 0 | 0 | 0 | 0 | 0 | 0 | 0 | 0 | 0.30172 | 1 | 0 | 0 | 0
[13 empty] | Length | L4 | 0 | 0 | 0 | 0 | 0 | 0 |  | 0 | 0 | 0 | 0 | 0 | 0 | 0 | 0 | 0 | 0 | 0 | 0 | 0 | 0 | 0 |  |  |  | Length | L4 | 0 | 0 | 0 | 0 | 0 | 0 |  | 0 | 0 | 0 | 0 | 0 | 0 | 0 | 0 | 0 | 0 | 0 | 0 | 0 | 0 | 0
[13 empty] | 0 | L5 | 0 | 0 | 0 | 0 | 0 | 0 |  | 0 | 0 | 0 | 0 | 0 | 0 | 0 | 0 | 0 | 0 | 0 | 0 | 0 | 0 | 0 |  |  |  | 0 | L5 | 0 | 0 | 0 | 0 | 0 | 0 |  | 0 | 0 | 0 | 0 | 0 | 0 | 0 | 0 | 0 | 0 | 0 | 0 | 0 | 0 | 0
[14 empty] | Roof | 33.1719 | 0 | 0 | 0 | 0 | 0 |  | 0 | 0 | 0 | 0 | 0 | 0 | 0 | 0 | 0 | 0 | 0.29921 | 1 | 0 | 0 | 0 |  |  |  |  | Roof | 33.1719 | 0 | 0 | 0 | 0 | 0 |  | 0 | 0 | 0 | 0 | 0 | 0 | 0 | 0 | 0 | 0 | 0.29921 | 1 | 0 | 0 | 0
[13 empty] | A.08 | L2 | 10.6875 | 0 | 0 | 0 | 0 | 0 |  | 0 | 0 | 0 | 0 | 0 | 0 | 0 | 0 | 0 | 0 | 0.30172 | 1 | 0 | 0 | 0 |  |  |  | 1.08 | L2 | 10.6875 | 0 | 0 | 0 | 0 | 0 |  | 0 | 0 | 0 | 0 | 0 | 0 | 0 | 0 | 0 | 0 | 0.30172 | 1 | 0 | 0 | 0
[14 empty] | L3 | 21.375 | 0 | 0 | 0 | 0 | 0 |  | 0 | 0 | 0 | 0 | 0 | 0 | 0 | 0 | 0 | 0 | 0.30172 | 1 | 0 | 0 | 0 |  |  |  |  | L3 | 21.375 | 0 | 0 | 0 | 0 | 0 |  | 0 | 0 | 0 | 0 | 0 | 0 | 0 | 0 | 0 | 0 | 0.30172 | 1 | 0 | 0 | 0
[13 empty] | Length | L4 | 0 | 0 | 0 | 0 | 0 | 0 |  | 0 | 0 | 0 | 0 | 0 | 0 | 0 | 0 | 0 | 0 | 0 | 0 | 0 | 0 | 0 |  |  |  | Length | L4 | 0 | 0 | 0 | 0 | 0 | 0 |  | 0 | 0 | 0 | 0 | 0 | 0 | 0 | 0 | 0 | 0 | 0 | 0 | 0 | 0 | 0
[13 empty] | 0 | L5 | 0 | 0 | 0 | 0 | 0 | 0 |  | 0 | 0 | 0 | 0 | 0 | 0 | 0 | 0 | 0 | 0 | 0 | 0 | 0 | 0 | 0 |  |  |  | 0 | L5 | 0 | 0 | 0 | 0 | 0 | 0 |  | 0 | 0 | 0 | 0 | 0 | 0 | 0 | 0 | 0 | 0 | 0 | 0 | 0 | 0 | 0
[14 empty] | Roof | 33.1719 | 0 | 0 | 0 | 0 | 0 |  | 0 | 0 | 0 | 0 | 0 | 0 | 0 | 0 | 0 | 0 | 0.29921 | 1 | 0 | 0 | 0 |  |  |  |  | Roof | 33.1719 | 0 | 0 | 0 | 0 | 0 |  | 0 | 0 | 0 | 0 | 0 | 0 | 0 | 0 | 0 | 0 | 0.29921 | 1 | 0 | 0 | 0
[13 empty] | A.09 | L2 | 10.6875 | 0 | 0 | 0 | 0 | 0 |  | 0 | 0 | 0 | 0 | 0 | 0 | 0 | 0 | 0 | 0 | 0.30172 | 1 | 0 | 0 | 0 |  |  |  | 1.09 | L2 | 10.6875 | 0 | 0 | 0 | 0 | 0 |  | 0 | 0 | 0 | 0 | 0 | 0 | 0 | 0 | 0 | 0 | 0.30172 | 1 | 0 | 0 | 0
[14 empty] | L3 | 21.375 | 0 | 0 | 0 | 0 | 0 |  | 0 | 0 | 0 | 0 | 0 | 0 | 0 | 0 | 0 | 0 | 0.30172 | 1 | 0 | 0 | 0 |  |  |  |  | L3 | 21.375 | 0 | 0 | 0 | 0 | 0 |  | 0 | 0 | 0 | 0 | 0 | 0 | 0 | 0 | 0 | 0 | 0.30172 | 1 | 0 | 0 | 0
[13 empty] | Length | L4 | 0 | 0 | 0 | 0 | 0 | 0 |  | 0 | 0 | 0 | 0 | 0 | 0 | 0 | 0 | 0 | 0 | 0 | 0 | 0 | 0 | 0 |  |  |  | Length | L4 | 0 | 0 | 0 | 0 | 0 | 0 |  | 0 | 0 | 0 | 0 | 0 | 0 | 0 | 0 | 0 | 0 | 0 | 0 | 0 | 0 | 0
[13 empty] | 0 | L5 | 0 | 0 | 0 | 0 | 0 | 0 |  | 0 | 0 | 0 | 0 | 0 | 0 | 0 | 0 | 0 | 0 | 0 | 0 | 0 | 0 | 0 |  |  |  | 0 | L5 | 0 | 0 | 0 | 0 | 0 | 0 |  | 0 | 0 | 0 | 0 | 0 | 0 | 0 | 0 | 0 | 0 | 0 | 0 | 0 | 0 | 0
[14 empty] | Roof | 33.1719 | 0 | 0 | 0 | 0 | 0 |  | 0 | 0 | 0 | 0 | 0 | 0 | 0 | 0 | 0 | 0 | 0.29921 | 1 | 0 | 0 | 0 |  |  |  |  | Roof | 33.1719 | 0 | 0 | 0 | 0 | 0 |  | 0 | 0 | 0 | 0 | 0 | 0 | 0 | 0 | 0 | 0 | 0.29921 | 1 | 0 | 0 | 0
[13 empty] | A.10 | L2 | 10.6875 | 0 | 0 | 0 | 0 | 0 |  | 0 | 0 | 0 | 0 | 0 | 0 | 0 | 0 | 0 | 0 | 0.30172 | 1 | 0 | 0 | 0 |  |  |  | 1.10 | L2 | 10.6875 | 0 | 0 | 0 | 0 | 0 |  | 0 | 0 | 0 | 0 | 0 | 0 | 0 | 0 | 0 | 0 | 0.30172 | 1 | 0 | 0 | 0
[14 empty] | L3 | 21.375 | 0 | 0 | 0 | 0 | 0 |  | 0 | 0 | 0 | 0 | 0 | 0 | 0 | 0 | 0 | 0 | 0.30172 | 1 | 0 | 0 | 0 |  |  |  |  | L3 | 21.375 | 0 | 0 | 0 | 0 | 0 |  | 0 | 0 | 0 | 0 | 0 | 0 | 0 | 0 | 0 | 0 | 0.30172 | 1 | 0 | 0 | 0
[13 empty] | Length | L4 | 0 | 0 | 0 | 0 | 0 | 0 |  | 0 | 0 | 0 | 0 | 0 | 0 | 0 | 0 | 0 | 0 | 0 | 0 | 0 | 0 | 0 |  |  |  | Length | L4 | 0 | 0 | 0 | 0 | 0 | 0 |  | 0 | 0 | 0 | 0 | 0 | 0 | 0 | 0 | 0 | 0 | 0 | 0 | 0 | 0 | 0
[13 empty] | 0 | L5 | 0 | 0 | 0 | 0 | 0 | 0 |  | 0 | 0 | 0 | 0 | 0 | 0 | 0 | 0 | 0 | 0 | 0 | 0 | 0 | 0 | 0 |  |  |  | 0 | L5 | 0 | 0 | 0 | 0 | 0 | 0 |  | 0 | 0 | 0 | 0 | 0 | 0 | 0 | 0 | 0 | 0 | 0 | 0 | 0 | 0 | 0
[14 empty] | Roof | 33.1719 | 0 | 0 | 0 | 0 | 0 |  | 0 | 0 | 0 | 0 | 0 | 0 | 0 | 0 | 0 | 0 | 0.29921 | 1 | 0 | 0 | 0 |  |  |  |  | Roof | 33.1719 | 0 | 0 | 0 | 0 | 0 |  | 0 | 0 | 0 | 0 | 0 | 0 | 0 | 0 | 0 | 0 | 0.29921 | 1 | 0 | 0 | 0
[13 empty] | A.11 | L2 | 10.6875 | 0 | 0 | 0 | 0 | 0 |  | 0 | 0 | 0 | 0 | 0 | 0 | 0 | 0 | 0 | 0 | 0.30172 | 1 | 0 | 0 | 0 |  |  |  | 1.11 | L2 | 10.6875 | 0 | 0 | 0 | 0 | 0 |  | 0 | 0 | 0 | 0 | 0 | 0 | 0 | 0 | 0 | 0 | 0.30172 | 1 | 0 | 0 | 0
[14 empty] | L3 | 21.375 | 0 | 0 | 0 | 0 | 0 |  | 0 | 0 | 0 | 0 | 0 | 0 | 0 | 0 | 0 | 0 | 0.30172 | 1 | 0 | 0 | 0 |  |  |  |  | L3 | 21.375 | 0 | 0 | 0 | 0 | 0 |  | 0 | 0 | 0 | 0 | 0 | 0 | 0 | 0 | 0 | 0 | 0.30172 | 1 | 0 | 0 | 0
[13 empty] | Length | L4 | 0 | 0 | 0 | 0 | 0 | 0 |  | 0 | 0 | 0 | 0 | 0 | 0 | 0 | 0 | 0 | 0 | 0 | 0 | 0 | 0 | 0 |  |  |  | Length | L4 | 0 | 0 | 0 | 0 | 0 | 0 |  | 0 | 0 | 0 | 0 | 0 | 0 | 0 | 0 | 0 | 0 | 0 | 0 | 0 | 0 | 0
[13 empty] | 0 | L5 | 0 | 0 | 0 | 0 | 0 | 0 |  | 0 | 0 | 0 | 0 | 0 | 0 | 0 | 0 | 0 | 0 | 0 | 0 | 0 | 0 | 0 |  |  |  | 0 | L5 | 0 | 0 | 0 | 0 | 0 | 0 |  | 0 | 0 | 0 | 0 | 0 | 0 | 0 | 0 | 0 | 0 | 0 | 0 | 0 | 0 | 0
[14 empty] | Roof | 33.1719 | 0 | 0 | 0 | 0 | 0 |  | 0 | 0 | 0 | 0 | 0 | 0 | 0 | 0 | 0 | 0 | 0.29921 | 1 | 0 | 0 | 0 |  |  |  |  | Roof | 33.1719 | 0 | 0 | 0 | 0 | 0 |  | 0 | 0 | 0 | 0 | 0 | 0 | 0 | 0 | 0 | 0 | 0.29921 | 1 | 0 | 0 | 0
[13 empty] | A.12 | L2 | 10.6875 | 0 | 0 | 0 | 0 | 0 |  | 0 | 0 | 0 | 0 | 0 | 0 | 0 | 0 | 0 | 0 | 0.30172 | 1 | 0 | 0 | 0 |  |  |  | 1.12 | L2 | 10.6875 | 0 | 0 | 0 | 0 | 0 |  | 0 | 0 | 0 | 0 | 0 | 0 | 0 | 0 | 0 | 0 | 0.30172 | 1 | 0 | 0 | 0
[14 empty] | L3 | 21.375 | 0 | 0 | 0 | 0 | 0 |  | 0 | 0 | 0 | 0 | 0 | 0 | 0 | 0 | 0 | 0 | 0.30172 | 1 | 0 | 0 | 0 |  |  |  |  | L3 | 21.375 | 0 | 0 | 0 | 0 | 0 |  | 0 | 0 | 0 | 0 | 0 | 0 | 0 | 0 | 0 | 0 | 0.30172 | 1 | 0 | 0 | 0
[13 empty] | Length | L4 | 0 | 0 | 0 | 0 | 0 | 0 |  | 0 | 0 | 0 | 0 | 0 | 0 | 0 | 0 | 0 | 0 | 0 | 0 | 0 | 0 | 0 |  |  |  | Length | L4 | 0 | 0 | 0 | 0 | 0 | 0 |  | 0 | 0 | 0 | 0 | 0 | 0 | 0 | 0 | 0 | 0 | 0 | 0 | 0 | 0 | 0
[13 empty] | 0 | L5 | 0 | 0 | 0 | 0 | 0 | 0 |  | 0 | 0 | 0 | 0 | 0 | 0 | 0 | 0 | 0 | 0 | 0 | 0 | 0 | 0 | 0 |  |  |  | 0 | L5 | 0 | 0 | 0 | 0 | 0 | 0 |  | 0 | 0 | 0 | 0 | 0 | 0 | 0 | 0 | 0 | 0 | 0 | 0 | 0 | 0 | 0
[14 empty] | Roof | 33.1719 | 0 | 0 | 0 | 0 | 0 |  | 0 | 0 | 0 | 0 | 0 | 0 | 0 | 0 | 0 | 0 | 0.29921 | 1 | 0 | 0 | 0 |  |  |  |  | Roof | 33.1719 | 0 | 0 | 0 | 0 | 0 |  | 0 | 0 | 0 | 0 | 0 | 0 | 0 | 0 | 0 | 0 | 0.29921 | 1 | 0 | 0 | 0
[13 empty] | A.13 | L2 | 10.6875 | 0 | 0 | 0 | 0 | 0 |  | 0 | 0 | 0 | 0 | 0 | 0 | 0 | 0 | 0 | 0 | 0.30172 | 1 | 0 | 0 | 0 |  |  |  | 1.13 | L2 | 10.6875 | 0 | 0 | 0 | 0 | 0 |  | 0 | 0 | 0 | 0 | 0 | 0 | 0 | 0 | 0 | 0 | 0.30172 | 1 | 0 | 0 | 0
[14 empty] | L3 | 21.375 | 0 | 0 | 0 | 0 | 0 |  | 0 | 0 | 0 | 0 | 0 | 0 | 0 | 0 | 0 | 0 | 0.30172 | 1 | 0 | 0 | 0 |  |  |  |  | L3 | 21.375 | 0 | 0 | 0 | 0 | 0 |  | 0 | 0 | 0 | 0 | 0 | 0 | 0 | 0 | 0 | 0 | 0.30172 | 1 | 0 | 0 | 0
[13 empty] | Length | L4 | 0 | 0 | 0 | 0 | 0 | 0 |  | 0 | 0 | 0 | 0 | 0 | 0 | 0 | 0 | 0 | 0 | 0 | 0 | 0 | 0 | 0 |  |  |  | Length | L4 | 0 | 0 | 0 | 0 | 0 | 0 |  | 0 | 0 | 0 | 0 | 0 | 0 | 0 | 0 | 0 | 0 | 0 | 0 | 0 | 0 | 0
[13 empty] | 0 | L5 | 0 | 0 | 0 | 0 | 0 | 0 |  | 0 | 0 | 0 | 0 | 0 | 0 | 0 | 0 | 0 | 0 | 0 | 0 | 0 | 0 | 0 |  |  |  | 0 | L5 | 0 | 0 | 0 | 0 | 0 | 0 |  | 0 | 0 | 0 | 0 | 0 | 0 | 0 | 0 | 0 | 0 | 0 | 0 | 0 | 0 | 0
[14 empty] | Roof | 33.1719 | 0 | 0 | 0 | 0 | 0 |  | 0 | 0 | 0 | 0 | 0 | 0 | 0 | 0 | 0 | 0 | 0.29921 | 1 | 0 | 0 | 0 |  |  |  |  | Roof | 33.1719 | 0 | 0 | 0 | 0 | 0 |  | 0 | 0 | 0 | 0 | 0 | 0 | 0 | 0 | 0 | 0 | 0.29921 | 1 | 0 | 0 | 0
[13 empty] | A.14 | L2 | 10.6875 | 0 | 0 | 0 | 0 | 0 |  | 0 | 0 | 0 | 0 | 0 | 0 | 0 | 0 | 0 | 0 | 0.30172 | 1 | 0 | 0 | 0 |  |  |  | 1.14 | L2 | 10.6875 | 0 | 0 | 0 | 0 | 0 |  | 0 | 0 | 0 | 0 | 0 | 0 | 0 | 0 | 0 | 0 | 0.30172 | 1 | 0 | 0 | 0
[14 empty] | L3 | 21.375 | 0 | 0 | 0 | 0 | 0 |  | 0 | 0 | 0 | 0 | 0 | 0 | 0 | 0 | 0 | 0 | 0.30172 | 1 | 0 | 0 | 0 |  |  |  |  | L3 | 21.375 | 0 | 0 | 0 | 0 | 0 |  | 0 | 0 | 0 | 0 | 0 | 0 | 0 | 0 | 0 | 0 | 0.30172 | 1 | 0 | 0 | 0
[13 empty] | Length | L4 | 0 | 0 | 0 | 0 | 0 | 0 |  | 0 | 0 | 0 | 0 | 0 | 0 | 0 | 0 | 0 | 0 | 0 | 0 | 0 | 0 | 0 |  |  |  | Length | L4 | 0 | 0 | 0 | 0 | 0 | 0 |  | 0 | 0 | 0 | 0 | 0 | 0 | 0 | 0 | 0 | 0 | 0 | 0 | 0 | 0 | 0
[13 empty] | 0 | L5 | 0 | 0 | 0 | 0 | 0 | 0 |  | 0 | 0 | 0 | 0 | 0 | 0 | 0 | 0 | 0 | 0 | 0 | 1 | 0 | 0 | 0 |  |  |  | 0 | L5 | 0 | 0 | 0 | 0 | 0 | 0 |  | 0 | 0 | 0 | 0 | 0 | 0 | 0 | 0 | 0 | 0 | 0 | 0 | 0 | 0 | 0
[14 empty] | Roof | 33.1719 | 0 | 0 | 0 | 0 | 0 |  | 0 | 0 | 0 | 0 | 0 | 0 | 0 | 0 | 0 | 0 | 0.29921 | 1 | 0 | 0 | 0 |  |  |  |  | Roof | 33.1719 | 0 | 0 | 0 | 0 | 0 |  | 0 | 0 | 0 | 0 | 0 | 0 | 0 | 0 | 0 | 0 | 0.29921 | 1 | 0 | 0 | 0
[13 empty] | A.15 | L2 | 10.6875 | 0 | 0 | 0 | 0 | 0 |  | 0 | 0 | 0 | 0 | 0 | 0 | 0 | 0 | 0 | 0 | 0.30172 | 1 | 0 | 0 | 0 |  |  |  | 1.15 | L2 | 10.6875 | 0 | 0 | 0 | 0 | 0 |  | 0 | 0 | 0 | 0 | 0 | 0 | 0 | 0 | 0 | 0 | 0.30172 | 1 | 0 | 0 | 0
[14 empty] | L3 | 21.375 | 0 | 0 | 0 | 0 | 0 |  | 0 | 0 | 0 | 0 | 0 | 0 | 0 | 0 | 0 | 0 | 0.30172 | 1 | 0 | 0 | 0 |  |  |  |  | L3 | 21.375 | 0 | 0 | 0 | 0 | 0 |  | 0 | 0 | 0 | 0 | 0 | 0 | 0 | 0 | 0 | 0 | 0.30172 | 1 | 0 | 0 | 0
[13 empty] | Length | L4 | 0 | 0 | 0 | 0 | 0 | 0 |  | 0 | 0 | 0 | 0 | 0 | 0 | 0 | 0 | 0 | 0 | 0 | 0 | 0 | 0 | 0 |  |  |  | Length | L4 | 0 | 0 | 0 | 0 | 0 | 0 |  | 0 | 0 | 0 | 0 | 0 | 0 | 0 | 0 | 0 | 0 | 0 | 0 | 0 | 0 | 0
[13 empty] | 0 | L5 | 0 | 0 | 0 | 0 | 0 | 0 |  | 0 | 0 | 0 | 0 | 0 | 0 | 0 | 0 | 0 | 0 | 0 | 0 | 0 | 0 | 0 |  |  |  | 0 | L5 | 0 | 0 | 0 | 0 | 0 | 0 |  | 0 | 0 | 0 | 0 | 0 | 0 | 0 | 0 | 0 | 0 | 0 | 0 | 0 | 0 | 0
[14 empty] | Roof | 33.1719 | 0 | 0 | 0 | 0 | 0 |  | 0 | 0 | 0 | 0 | 0 | 0 | 0 | 0 | 0 | 0 | 0.29921 | 1 | 0 | 0 | 0 |  |  |  |  | Roof | 33.1719 | 0 | 0 | 0 | 0 | 0 |  | 0 | 0 | 0 | 0 | 0 | 0 | 0 | 0 | 0 | 0 | 0.29921 | 1 | 0 | 0 | 0
[13 empty] | A.16 | L2 | 10.6875 | 0 | 0 | 0 | 0 | 0 |  | 0 | 0 | 0 | 0 | 0 | 0 | 0 | 0 | 0 | 0 | 0.30172 | 1 | 0 | 0 | 0 |  |  |  | 1.16 | L2 | 10.6875 | 0 | 0 | 0 | 0 | 0 |  | 0 | 0 | 0 | 0 | 0 | 0 | 0 | 0 | 0 | 0 | 0.30172 | 1 | 0 | 0 | 0
[14 empty] | L3 | 21.375 | 0 | 0 | 0 | 0 | 0 |  | 0 | 0 | 0 | 0 | 0 | 0 | 0 | 0 | 0 | 0 | 0.30172 | 1 | 0 | 0 | 0 |  |  |  |  | L3 | 21.375 | 0 | 0 | 0 | 0 | 0 |  | 0 | 0 | 0 | 0 | 0 | 0 | 0 | 0 | 0 | 0 | 0.30172 | 1 | 0 | 0 | 0
[13 empty] | Length | L4 | 0 | 0 | 0 | 0 | 0 | 0 |  | 0 | 0 | 0 | 0 | 0 | 0 | 0 | 0 | 0 | 0 | 0 | 0 | 0 | 0 | 0 |  |  |  | Length | L4 | 0 | 0 | 0 | 0 | 0 | 0 |  | 0 | 0 | 0 | 0 | 0 | 0 | 0 | 0 | 0 | 0 | 0 | 0 | 0 | 0 | 0
[13 empty] | 0 | L5 | 0 | 0 | 0 | 0 | 0 | 0 |  | 0 | 0 | 0 | 0 | 0 | 0 | 0 | 0 | 0 | 0 | 0 | 0 | 0 | 0 | 0 |  |  |  | 0 | L5 | 0 | 0 | 0 | 0 | 0 | 0 |  | 0 | 0 | 0 | 0 | 0 | 0 | 0 | 0 | 0 | 0 | 0 | 0 | 0 | 0 | 0
[14 empty] | Roof | 33.1719 | 0 | 0 | 0 | 0 | 0 |  | 0 | 0 | 0 | 0 | 0 | 0 | 0 | 0 | 0 | 0 | 0.29921 | 1 | 0 | 0 | 0
Mean Roof Framing Depth | 32.4375 |  | 24 | 32.4688 | 33.875 | 0.70312 | [6 empty] | Line | A | [25 empty] | Line | 1
Roof Framing Sheathing | 0.5
[14 empty] | left | [7 empty] | right | [7 empty] | user add |  | total | [8 empty] | left | [7 empty] | right | [7 empty] | user add |  | total
Heights | ft | in | total | stud |  | MWFRS (1.0W) |  | SFRS (1.0E) | [5 empty] | w 1.0W | w 0.6W | V 1.0W | V 0.6W | w 1.0E | w 0.7E | V 1.0E | V 0.7E | w 1.0W | w 0.6W | V 1.0W | V 0.6W | w 1.0E | w 0.7E | V 1.0E | V 0.7E | 1.0W | 1.0E | V 1.0W | cumm | V 0.6W | cumm | V 1.0E | cumm | V 0.7E | cumm |  | w 1.0W | w 0.6W | V 1.0W | V 0.6W | w 1.0E | w 0.7E | V 1.0E | V 0.7E | w 1.0W | w 0.6W | V 1.0W | V 0.6W | w 1.0E | w 0.7E | V 1.0E | V 0.7E | 1.0W | 1.0E | V 1.0W | cumm | V 0.6W | cumm | V 1.0E | cumm | V 0.7E | cumm
L1 | 0 | 0 | 0 | 0 |  | 0 | plf | 0 | 0 | 0 | 0 |  | L1 | 0 | 0 | 0 | 0 | 0 | 0 | 0 | 0 | 0 | 0 | 0 | 0 | 0 | 0 | 0 | 0 | 0 | 0 | 0 | 13166 | 0 | 7899.6 | 0 | 1302.1 | 0 | 911.47 | L1 | 0 | 0 | 0 | 0 | 0 | 0 | 0 | 0 | 0 | 0 | 0 | 0 | 0 | 0 | 0 | 0 | 0 | 0 | 0 | 12258 | 0 | 7354.8 | 0 | 1212.3 | 0 | 848.61
L2 | 10 | 8.25 | 10.6875 | 8.75 |  | 236 | plf | 33.8 | 65.6 | 19.3 | 119.6 |  | L2 | 236 | 141.6 | 0 | 0 | 33.8 | 23.66 | 0 | 0 | 236 | 141.6 | 3422 | 2053.2 | 33.8 | 23.66 | 490.1 | 343.07 | 0 | 0 | 3422 | 13166 | 2053.2 | 7899.6 | 490.1 | 1302.1 | 343.07 | 911.47 | L2 | 236 | 141.6 | 0 | 0 | 33.8 | 23.66 | 0 | 0 | 236 | 141.6 | 3186 | 1911.6 | 33.8 | 23.66 | 456.3 | 319.41 | 0 | 0 | 3186 | 12258 | 1911.6 | 7354.8 | 456.3 | 1212.3 | 319.41 | 848.61
L3 | 21 | 4.5 | 21.375 | 8.75 |  | 229 | plf | 37.1 | 71.8 | 21.1 | 131.1 |  | L3 | 229 | 137.4 | 0 | 0 | 37.1 | 25.97 | 0 | 0 | 229 | 137.4 | 3320.5 | 1992.3 | 37.1 | 25.97 | 537.95 | 376.565 | 0 | 0 | 3320.5 | 9744 | 1992.3 | 5846.4 | 537.95 | 812 | 376.565 | 568.4 | L3 | 229 | 137.4 | 0 | 0 | 37.1 | 25.97 | 0 | 0 | 229 | 137.4 | 3091.5 | 1854.9 | 37.1 | 25.97 | 500.85 | 350.595 | 0 | 0 | 3091.5 | 9072 | 1854.9 | 5443.2 | 500.85 | 756 | 350.595 | 529.2
L4 | 0 | 0 | 0 | 0 |  | 0 | plf | 0 | 0 | 0 | 0 |  | L4 | 0 | 0 | 0 | 0 | 0 | 0 | 0 | 0 | 0 | 0 | 0 | 0 | 0 | 0 | 0 | 0 | 0 | 0 | 0 | 6423.5 | 0 | 3854.1 | 0 | 274.05 | 0 | 191.835 | L4 | 0 | 0 | 0 | 0 | 0 | 0 | 0 | 0 | 0 | 0 | 0 | 0 | 0 | 0 | 0 | 0 | 0 | 0 | 0 | 5980.5 | 0 | 3588.3 | 0 | 255.15 | 0 | 178.605
L5 | 0 | 0 | 0 | 0 |  | 0 | plf | 0 | 0 | 0 | 0 |  | L5 | 0 | 0 | 0 | 0 | 0 | 0 | 0 | 0 | 0 | 0 | 0 | 0 | 0 | 0 | 0 | 0 | 0 | 0 | 0 | 6423.5 | 0 | 3854.1 | 0 | 274.05 | 0 | 191.835 | L5 | 0 | 0 | 0 | 0 | 0 | 0 | 0 | 0 | 0 | 0 | 0 | 0 | 0 | 0 | 0 | 0 | 0 | 0 | 0 | 5980.5 | 0 | 3588.3 | 0 | 255.15 | 0 | 178.605
Roof | 32.5 | 8.0625 | 33.1719 | 8.6771 |  | 443 | plf | 18.9 | 36.6 | 10.8 | 66.7 |  | Roof | 443 | 265.8 | 0 | 0 | 18.9 | 13.23 | 0 | 0 | 443 | 265.8 | 6423.5 | 3854.1 | 18.9 | 13.23 | 274.05 | 191.835 | 0 | 0 | 6423.5 | 6423.5 | 3854.1 | 3854.1 | 274.05 | 274.05 | 191.835 | 191.835 | Roof | 443 | 265.8 | 0 | 0 | 18.9 | 13.23 | 0 | 0 | 443 | 265.8 | 5980.5 | 3588.3 | 18.9 | 13.23 | 255.15 | 178.605 | 0 | 0 | 5980.5 | 5980.5 | 3588.3 | 3588.3 | 255.15 | 255.15 | 178.605 | 178.605
W Uplift | [5 empty] | -22.9 | psf | [6 empty] | -22.9 | -13.74 | 0 | 0 |  |  |  |  | -22.9 | -13.74 | -309.15 | -185.49 | [15 empty] | -22.9 | -13.74 | 0 | 0 |  |  |  |  | -22.9 | -13.74 | -309.15 | -185.49
E Uplift | Sds | 0.18 |  |  |  | 0.036 | xD psf
[21 empty] | user override stud height if required each level | [26 empty] | user override stud height if required each level
DL | [12 empty] | Wall | Length | Flr Spac | Flr Trib | Rf Space | Rf Trib | Wall | Parapet | L2 | L3 | L4 | L5 | LR | V % | [13 empty] | Wall | Length | Flr Spac | Flr Trib | Rf Space | Rf Trib | Wall | Parapet | L2 | L3 | L4 | L5 | LR | V %
Roof | 20 | 100% of Min Roof Dead Load | [10 empty] | A.01 | 29 | 12 | 6 | 4 | 2 | Wall 3 | 6 | [5 empty] | 100% | [13 empty] | 1.01 | 29 | 12 | 6 | 4 | 2 | Wall 3 | 6 | [5 empty] | 100%
| 18 | 90% of Min Roof Dead Load | [10 empty] | A.02 |  |  | 0 |  | 0 | [21 empty] | 1.02 |  |  | 0 |  | 0
Floor | 26 | Min Floor Dead Load | [10 empty] | A.03 |  |  | 0 |  | 0 | [21 empty] | 1.03 |  |  | 0 |  | 0
Wall 1 | 11 | Single Interior 2x4 Wall | [10 empty] | A.04 |  |  | 0 |  | 0 | [21 empty] | 1.04 |  |  | 0 |  | 0
Wall 2 | 13 | Double Interior 2x4 Wall | [10 empty] | A.05 |  |  | 0 |  | 0 | [21 empty] | 1.05 |  |  | 0 |  | 0
Wall 3 | 18 | Single Exterior 2x6 Wall | [10 empty] | A.06 |  |  | 0 |  | 0 | [21 empty] | 1.06 |  |  | 0 |  | 0
Wall 4 | [12 empty] | A.07 |  |  | 0 |  | 0 | [21 empty] | 1.07 |  |  | 0 |  | 0
Wall 5 | [12 empty] | A.08 |  |  | 0 |  | 0 | [21 empty] | 1.08 |  |  | 0 |  | 0
Wall 6 | [12 empty] | A.09 |  |  | 0 |  | 0 | [21 empty] | 1.09 |  |  | 0 |  | 0
[13 empty] | A.10 |  |  | 0 |  | 0 | [21 empty] | 1.10 |  |  | 0 |  | 0
| line to line spacing | [5 empty] | line to line spacing | [5 empty] | A.11 |  |  | 0 |  | 0 | [21 empty] | 1.11 |  |  | 0 |  | 0
NS Lines | left ft | right ft | total ft |  |  | EW Lines | left ft | right ft | total ft |  |  |  | A.12 |  |  | 0 |  | 0 | [21 empty] | 1.12 |  |  | 0 |  | 0
A | 0 | 29 | 29 |  |  | 1 | 0 | 27 | 27 |  |  |  | A.13 |  |  | 0 |  | 0 | [21 empty] | 1.13 |  |  | 0 |  | 0
B | 29 | 6 | 35 |  |  | 2 | 27 | 14 | 41 |  |  |  | A.14 |  |  | 0 |  | 0 | [21 empty] | 1.14 |  |  | 0 |  | 0
C | 6 | 29 | 35 |  |  | 3 | 14 | 13 | 27 |  |  |  | A.15 |  |  | 0 |  | 0 | [21 empty] | 1.15 |  |  | 0 |  | 0
D | 26 | 26 | 52 | ww |  | 4 | 13 | 27 | 40 |  |  |  | A.16 |  |  | 0 |  | 0 | [21 empty] | 1.16 |  |  | 0 |  | 0
E | 29 | 0 | 29 |  |  | 5 | 27 | 11 | 38 |  |  |  |  | 29 | [26 empty] | 29
F | 17 | 27 | 44 |  |  | 6 | 11 | 6 | 17 | [28 empty] | marks | [26 empty] | marks
G | 27 | 27 | 54 |  |  | 7 | 6 | 11 | 17 |  |  |  | SW | Level | h (ft) | P 1.0D | P 1.0E | P 1.0W | Mr 0.6D+0.7E | Mr 0.6D+0.6W |  | V0.7E | v0.7E | Mot0.7E | MnetE | TCE | V0.6W | v0.6W | Mot0.6W | MnetW | TCW | AR | Car | va E | va W | hd |  | sheath | holdown | SW | Level | h (ft) | P 1.0D | P 1.0E | P 1.0W | Mr 0.6D+0.7E | Mr 0.6D+0.6W |  | V0.7E | v0.7E | Mot0.7E | MnetE | TCE | V0.6W | v0.6W | Mot0.6W | MnetW | TCW | AR | Car | va E | va W | hd |  | sheath | holdown
H | 27 | 27 | 54 |  |  | 8 | 20 | 0 | 20 | ww |  |  | A.01 | L2 | 10.6875 | 30539.7188 | -363.312 | -1328.2 | 262007.9363 | 254140.2131 |  | 343.07 | 11.83 | 3666.5606 | -258341.3757 | 0 | 7899.6 | 272.4 | 84426.975 | -169713.2381 | 0 | 0.30172 | 1 | 239.8571 | 335.8 | 0 |  | 21 |  | 1.01 | L2 | 10.6875 | 30539.7188 | -363.312 | -1328.2 | 262007.9363 | 254140.2131 |  | 343.07 | 11.83 | 3666.5606 | -258341.3757 | 0 | 7899.6 | 272.4 | 84426.975 | -169713.2381 | 0 | 0.30172 | 1 | 239.8571 | 335.8 | 0 |  | 21
I | 27 | 27 | 54 |  |  | 9 | 30 | 0 | 30 |  |  |  |  | L3 | 21.375 | 26015.7188 | -200.448 | -1328.2 | 224302.2059 | 377227.9219 |  | 376.565 | 12.985 | 4024.5384 | -220277.6675 | 0 | 5846.4 | 201.6 | 62483.4 | -314744.5219 | 0 | 0.30172 | 1 | 239.8571 | 335.8 | 0 |  | 21 |  |  | L3 | 21.375 | 26015.7188 | -200.448 | -1328.2 | 224302.2059 | 377227.9219 |  | 376.565 | 12.985 | 4024.5384 | -220277.6675 | 0 | 5846.4 | 201.6 | 62483.4 | -314744.5219 | 0 | 0.30172 | 1 | 239.8571 | 335.8 | 0 |  | 21
J | 27 | 41 | 68 | ww |  | 10 | 30 | 0 | 30 |  |  |  | Length | L4 | 0 | 0 | 0 | 0 | 0 | 0 |  | 0 | 0 | 0 | 0 | 0 | 0 | 0 | 0 | 0 | 0 | 0 | 0 | 0 | 0 | 0 |  |  |  | Length | L4 | 0 | 0 | 0 | 0 | 0 | 0 |  | 0 | 0 | 0 | 0 | 0 | 0 | 0 | 0 | 0 | 0 | 0 | 0 | 0 | 0 | 0
K | 0 | 29 | 29 |  |  | 11 | 0 | 27 | 27 |  |  |  | 29 | L5 | 0 | 0 | 0 | 0 | 0 | 0 |  | 0 | 0 | 0 | 0 | 0 | 0 | 0 | 0 | 0 | 0 | 0 | 0 | 0 | 0 | 0 |  |  |  | 29 | L5 | 0 | 0 | 0 | 0 | 0 | 0 |  | 0 | 0 | 0 | 0 | 0 | 0 | 0 | 0 | 0 | 0 | 0 | 0 | 0 | 0 | 0
L | 29 | 6 | 35 |  |  | 12 | 27 | 14 | 41 |  |  |  |  | Roof | 33.1719 | 21491.7188 | -37.584 | -1328.2 | 186596.4755 | 311629.9219 |  | 191.835 | 6.615 | 2263.0535 | -184333.422 | 0 | 3854.1 | 132.9 | 45466.3359 | -266163.5859 | 0 | 0.29921 | 1 | 95.2857 | 133.4 | 0 |  | 11 |  |  | Roof | 33.1719 | 21491.7188 | -37.584 | -1328.2 | 186596.4755 | 311629.9219 |  | 191.835 | 6.615 | 2263.0535 | -184333.422 | 0 | 3854.1 | 132.9 | 45466.3359 | -266163.5859 | 0 | 0.29921 | 1 | 95.2857 | 133.4 | 0 |  | 11
M | 6 | 29 | 35 |  |  | 13 | 14 | 12 | 26
N | 29 | 0 | 29 |  |  | 14 | 12 | 27 | 39 |  |  |  | A.02 | L2 | 10.6875 | 0 | 0 | 0 | 0 | 0 |  | 0 | 0 | 0 | 0 | 0 | 0 | 0 | 0 | 0 | 0 | 0.30172 | 1 | 0 | 0 | 0 |  |  |  | 1.02 | L2 | 10.6875 | 0 | 0 | 0 | 0 | 0 |  | 0 | 0 | 0 | 0 | 0 | 0 | 0 | 0 | 0 | 0 | 0.30172 | 1 | 0 | 0 | 0
O |  |  | 0 |  |  | 15 | 27 | 18 | 45 |  |  |  |  | L3 | 21.375 | 0 | 0 | 0 | 0 | 0 |  | 0 | 0 | 0 | 0 | 0 | 0 | 0 | 0 | 0 | 0 | 0.30172 | 1 | 0 | 0 | 0 |  |  |  |  | L3 | 21.375 | 0 | 0 | 0 | 0 | 0 |  | 0 | 0 | 0 | 0 | 0 | 0 | 0 | 0 | 0 | 0 | 0.30172 | 1 | 0 | 0 | 0
P |  |  | 0 |  |  | 16 |  |  | 0 |  |  |  | Length | L4 | 0 | 0 | 0 | 0 | 0 | 0 |  | 0 | 0 | 0 | 0 | 0 | 0 | 0 | 0 | 0 | 0 | 0 | 0 | 0 | 0 | 0 |  |  |  | Length | L4 | 0 | 0 | 0 | 0 | 0 | 0 |  | 0 | 0 | 0 | 0 | 0 | 0 | 0 | 0 | 0 | 0 | 0 | 0 | 0 | 0 | 0
Q |  |  | 0 |  |  | 17 |  |  | 0 |  |  |  | 0 | L5 | 0 | 0 | 0 | 0 | 0 | 0 |  | 0 | 0 | 0 | 0 | 0 | 0 | 0 | 0 | 0 | 0 | 0 | 0 | 0 | 0 | 0 |  |  |  | 0 | L5 | 0 | 0 | 0 | 0 | 0 | 0 |  | 0 | 0 | 0 | 0 | 0 | 0 | 0 | 0 | 0 | 0 | 0 | 0 | 0 | 0 | 0
R |  |  | 0 |  |  | 18 |  |  | 0 |  |  |  |  | Roof | 33.1719 | 0 | 0 | 0 | 0 | 0 |  | 0 | 0 | 0 | 0 | 0 | 0 | 0 | 0 | 0 | 0 | 0.29921 | 1 | 0 | 0 | 0 |  |  |  |  | Roof | 33.1719 | 0 | 0 | 0 | 0 | 0 |  | 0 | 0 | 0 | 0 | 0 | 0 | 0 | 0 | 0 | 0 | 0.29921 | 1 | 0 | 0 | 0
S |  |  | 0 |  |  | 19 |  |  | 0
T |  |  | 0 |  |  | 20 |  |  | 0 |  |  |  | A.03 | L2 | 10.6875 | 0 | 0 | 0 | 0 | 0 |  | 0 | 0 | 0 | 0 | 0 | 0 | 0 | 0 | 0 | 0 | 0.30172 | 1 | 0 | 0 | 0 |  |  |  | 1.03 | L2 | 10.6875 | 0 | 0 | 0 | 0 | 0 |  | 0 | 0 | 0 | 0 | 0 | 0 | 0 | 0 | 0 | 0 | 0.30172 | 1 | 0 | 0 | 0
U |  |  | 0 |  |  | 21 |  |  | 0 |  |  |  |  | L3 | 21.375 | 0 | 0 | 0 | 0 | 0 |  | 0 | 0 | 0 | 0 | 0 | 0 | 0 | 0 | 0 | 0 | 0.30172 | 1 | 0 | 0 | 0 |  |  |  |  | L3 | 21.375 | 0 | 0 | 0 | 0 | 0 |  | 0 | 0 | 0 | 0 | 0 | 0 | 0 | 0 | 0 | 0 | 0.30172 | 1 | 0 | 0 | 0
V |  |  | 0 |  |  | 22 |  |  | 0 |  |  |  | Length | L4 | 0 | 0 | 0 | 0 | 0 | 0 |  | 0 | 0 | 0 | 0 | 0 | 0 | 0 | 0 | 0 | 0 | 0 | 0 | 0 | 0 | 0 |  |  |  | Length | L4 | 0 | 0 | 0 | 0 | 0 | 0 |  | 0 | 0 | 0 | 0 | 0 | 0 | 0 | 0 | 0 | 0 | 0 | 0 | 0 | 0 | 0
W |  |  | 0 |  |  | 23 |  |  | 0 |  |  |  | 0 | L5 | 0 | 0 | 0 | 0 | 0 | 0 |  | 0 | 0 | 0 | 0 | 0 | 0 | 0 | 0 | 0 | 0 | 0 | 0 | 0 | 0 | 0 |  |  |  | 0 | L5 | 0 | 0 | 0 | 0 | 0 | 0 |  | 0 | 0 | 0 | 0 | 0 | 0 | 0 | 0 | 0 | 0 | 0 | 0 | 0 | 0 | 0
X |  |  | 0 |  |  | 24 |  |  | 0 |  |  |  |  | Roof | 33.1719 | 0 | 0 | 0 | 0 | 0 |  | 0 | 0 | 0 | 0 | 0 | 0 | 0 | 0 | 0 | 0 | 0.29921 | 1 | 0 | 0 | 0 |  |  |  |  | Roof | 33.1719 | 0 | 0 | 0 | 0 | 0 |  | 0 | 0 | 0 | 0 | 0 | 0 | 0 | 0 | 0 | 0 | 0.29921 | 1 | 0 | 0 | 0
Y |  |  | 0 |  |  | 25 |  |  | 0
Z |  |  | 0 |  |  | 26 |  |  | 0 |  |  |  | A.04 | L2 | 10.6875 | 0 | 0 | 0 | 0 | 0 |  | 0 | 0 | 0 | 0 | 0 | 0 | 0 | 0 | 0 | 0 | 0.30172 | 1 | 0 | 0 | 0 |  |  |  | 1.04 | L2 | 10.6875 | 0 | 0 | 0 | 0 | 0 |  | 0 | 0 | 0 | 0 | 0 | 0 | 0 | 0 | 0 | 0 | 0.30172 | 1 | 0 | 0 | 0
[14 empty] | L3 | 21.375 | 0 | 0 | 0 | 0 | 0 |  | 0 | 0 | 0 | 0 | 0 | 0 | 0 | 0 | 0 | 0 | 0.30172 | 1 | 0 | 0 | 0 |  |  |  |  | L3 | 21.375 | 0 | 0 | 0 | 0 | 0 |  | 0 | 0 | 0 | 0 | 0 | 0 | 0 | 0 | 0 | 0 | 0.30172 | 1 | 0 | 0 | 0
[13 empty] | Length | L4 | 0 | 0 | 0 | 0 | 0 | 0 |  | 0 | 0 | 0 | 0 | 0 | 0 | 0 | 0 | 0 | 0 | 0 | 0 | 0 | 0 | 0 |  |  |  | Length | L4 | 0 | 0 | 0 | 0 | 0 | 0 |  | 0 | 0 | 0 | 0 | 0 | 0 | 0 | 0 | 0 | 0 | 0 | 0 | 0 | 0 | 0
[13 empty] | 0 | L5 | 0 | 0 | 0 | 0 | 0 | 0 |  | 0 | 0 | 0 | 0 | 0 | 0 | 0 | 0 | 0 | 0 | 0 | 0 | 0 | 0 | 0 |  |  |  | 0 | L5 | 0 | 0 | 0 | 0 | 0 | 0 |  | 0 | 0 | 0 | 0 | 0 | 0 | 0 | 0 | 0 | 0 | 0 | 0 | 0 | 0 | 0
[14 empty] | Roof | 33.1719 | 0 | 0 | 0 | 0 | 0 |  | 0 | 0 | 0 | 0 | 0 | 0 | 0 | 0 | 0 | 0 | 0.29921 | 1 | 0 | 0 | 0 |  |  |  |  | Roof | 33.1719 | 0 | 0 | 0 | 0 | 0 |  | 0 | 0 | 0 | 0 | 0 | 0 | 0 | 0 | 0 | 0 | 0.29921 | 1 | 0 | 0 | 0
[13 empty] | A.05 | L2 | 10.6875 | 0 | 0 | 0 | 0 | 0 |  | 0 | 0 | 0 | 0 | 0 | 0 | 0 | 0 | 0 | 0 | 0.30172 | 1 | 0 | 0 | 0 |  |  |  | 1.05 | L2 | 10.6875 | 0 | 0 | 0 | 0 | 0 |  | 0 | 0 | 0 | 0 | 0 | 0 | 0 | 0 | 0 | 0 | 0.30172 | 1 | 0 | 0 | 0
[14 empty] | L3 | 21.375 | 0 | 0 | 0 | 0 | 0 |  | 0 | 0 | 0 | 0 | 0 | 0 | 0 | 0 | 0 | 0 | 0.30172 | 1 | 0 | 0 | 0 |  |  |  |  | L3 | 21.375 | 0 | 0 | 0 | 0 | 0 |  | 0 | 0 | 0 | 0 | 0 | 0 | 0 | 0 | 0 | 0 | 0.30172 | 1 | 0 | 0 | 0
[13 empty] | Length | L4 | 0 | 0 | 0 | 0 | 0 | 0 |  | 0 | 0 | 0 | 0 | 0 | 0 | 0 | 0 | 0 | 0 | 0 | 0 | 0 | 0 | 0 |  |  |  | Length | L4 | 0 | 0 | 0 | 0 | 0 | 0 |  | 0 | 0 | 0 | 0 | 0 | 0 | 0 | 0 | 0 | 0 | 0 | 0 | 0 | 0 | 0
[13 empty] | 0 | L5 | 0 | 0 | 0 | 0 | 0 | 0 |  | 0 | 0 | 0 | 0 | 0 | 0 | 0 | 0 | 0 | 0 | 0 | 0 | 0 | 0 | 0 |  |  |  | 0 | L5 | 0 | 0 | 0 | 0 | 0 | 0 |  | 0 | 0 | 0 | 0 | 0 | 0 | 0 | 0 | 0 | 0 | 0 | 0 | 0 | 0 | 0
[14 empty] | Roof | 33.1719 | 0 | 0 | 0 | 0 | 0 |  | 0 | 0 | 0 | 0 | 0 | 0 | 0 | 0 | 0 | 0 | 0.29921 | 1 | 0 | 0 | 0 |  |  |  |  | Roof | 33.1719 | 0 | 0 | 0 | 0 | 0 |  | 0 | 0 | 0 | 0 | 0 | 0 | 0 | 0 | 0 | 0 | 0.29921 | 1 | 0 | 0 | 0
[13 empty] | A.06 | L2 | 10.6875 | 0 | 0 | 0 | 0 | 0 |  | 0 | 0 | 0 | 0 | 0 | 0 | 0 | 0 | 0 | 0 | 0.30172 | 1 | 0 | 0 | 0 |  |  |  | 1.06 | L2 | 10.6875 | 0 | 0 | 0 | 0 | 0 |  | 0 | 0 | 0 | 0 | 0 | 0 | 0 | 0 | 0 | 0 | 0.30172 | 1 | 0 | 0 | 0
[14 empty] | L3 | 21.375 | 0 | 0 | 0 | 0 | 0 |  | 0 | 0 | 0 | 0 | 0 | 0 | 0 | 0 | 0 | 0 | 0.30172 | 1 | 0 | 0 | 0 |  |  |  |  | L3 | 21.375 | 0 | 0 | 0 | 0 | 0 |  | 0 | 0 | 0 | 0 | 0 | 0 | 0 | 0 | 0 | 0 | 0.30172 | 1 | 0 | 0 | 0
[13 empty] | Length | L4 | 0 | 0 | 0 | 0 | 0 | 0 |  | 0 | 0 | 0 | 0 | 0 | 0 | 0 | 0 | 0 | 0 | 0 | 0 | 0 | 0 | 0 |  |  |  | Length | L4 | 0 | 0 | 0 | 0 | 0 | 0 |  | 0 | 0 | 0 | 0 | 0 | 0 | 0 | 0 | 0 | 0 | 0 | 0 | 0 | 0 | 0
[13 empty] | 0 | L5 | 0 | 0 | 0 | 0 | 0 | 0 |  | 0 | 0 | 0 | 0 | 0 | 0 | 0 | 0 | 0 | 0 | 0 | 0 | 0 | 0 | 0 |  |  |  | 0 | L5 | 0 | 0 | 0 | 0 | 0 | 0 |  | 0 | 0 | 0 | 0 | 0 | 0 | 0 | 0 | 0 | 0 | 0 | 0 | 0 | 0 | 0
[14 empty] | Roof | 33.1719 | 0 | 0 | 0 | 0 | 0 |  | 0 | 0 | 0 | 0 | 0 | 0 | 0 | 0 | 0 | 0 | 0.29921 | 1 | 0 | 0 | 0 |  |  |  |  | Roof | 33.1719 | 0 | 0 | 0 | 0 | 0 |  | 0 | 0 | 0 | 0 | 0 | 0 | 0 | 0 | 0 | 0 | 0.29921 | 1 | 0 | 0 | 0
[13 empty] | A.07 | L2 | 10.6875 | 0 | 0 | 0 | 0 | 0 |  | 0 | 0 | 0 | 0 | 0 | 0 | 0 | 0 | 0 | 0 | 0.30172 | 1 | 0 | 0 | 0 |  |  |  | 1.07 | L2 | 10.6875 | 0 | 0 | 0 | 0 | 0 |  | 0 | 0 | 0 | 0 | 0 | 0 | 0 | 0 | 0 | 0 | 0.30172 | 1 | 0 | 0 | 0
[14 empty] | L3 | 21.375 | 0 | 0 | 0 | 0 | 0 |  | 0 | 0 | 0 | 0 | 0 | 0 | 0 | 0 | 0 | 0 | 0.30172 | 1 | 0 | 0 | 0 |  |  |  |  | L3 | 21.375 | 0 | 0 | 0 | 0 | 0 |  | 0 | 0 | 0 | 0 | 0 | 0 | 0 | 0 | 0 | 0 | 0.30172 | 1 | 0 | 0 | 0
[13 empty] | Length | L4 | 0 | 0 | 0 | 0 | 0 | 0 |  | 0 | 0 | 0 | 0 | 0 | 0 | 0 | 0 | 0 | 0 | 0 | 0 | 0 | 0 | 0 |  |  |  | Length | L4 | 0 | 0 | 0 | 0 | 0 | 0 |  | 0 | 0 | 0 | 0 | 0 | 0 | 0 | 0 | 0 | 0 | 0 | 0 | 0 | 0 | 0
[13 empty] | 0 | L5 | 0 | 0 | 0 | 0 | 0 | 0 |  | 0 | 0 | 0 | 0 | 0 | 0 | 0 | 0 | 0 | 0 | 0 | 0 | 0 | 0 | 0 |  |  |  | 0 | L5 | 0 | 0 | 0 | 0 | 0 | 0 |  | 0 | 0 | 0 | 0 | 0 | 0 | 0 | 0 | 0 | 0 | 0 | 0 | 0 | 0 | 0
[14 empty] | Roof | 33.1719 | 0 | 0 | 0 | 0 | 0 |  | 0 | 0 | 0 | 0 | 0 | 0 | 0 | 0 | 0 | 0 | 0.29921 | 1 | 0 | 0 | 0 |  |  |  |  | Roof | 33.1719 | 0 | 0 | 0 | 0 | 0 |  | 0 | 0 | 0 | 0 | 0 | 0 | 0 | 0 | 0 | 0 | 0.29921 | 1 | 0 | 0 | 0
[13 empty] | A.08 | L2 | 10.6875 | 0 | 0 | 0 | 0 | 0 |  | 0 | 0 | 0 | 0 | 0 | 0 | 0 | 0 | 0 | 0 | 0.30172 | 1 | 0 | 0 | 0 |  |  |  | 1.08 | L2 | 10.6875 | 0 | 0 | 0 | 0 | 0 |  | 0 | 0 | 0 | 0 | 0 | 0 | 0 | 0 | 0 | 0 | 0.30172 | 1 | 0 | 0 | 0
[14 empty] | L3 | 21.375 | 0 | 0 | 0 | 0 | 0 |  | 0 | 0 | 0 | 0 | 0 | 0 | 0 | 0 | 0 | 0 | 0.30172 | 1 | 0 | 0 | 0 |  |  |  |  | L3 | 21.375 | 0 | 0 | 0 | 0 | 0 |  | 0 | 0 | 0 | 0 | 0 | 0 | 0 | 0 | 0 | 0 | 0.30172 | 1 | 0 | 0 | 0
[13 empty] | Length | L4 | 0 | 0 | 0 | 0 | 0 | 0 |  | 0 | 0 | 0 | 0 | 0 | 0 | 0 | 0 | 0 | 0 | 0 | 0 | 0 | 0 | 0 |  |  |  | Length | L4 | 0 | 0 | 0 | 0 | 0 | 0 |  | 0 | 0 | 0 | 0 | 0 | 0 | 0 | 0 | 0 | 0 | 0 | 0 | 0 | 0 | 0
[13 empty] | 0 | L5 | 0 | 0 | 0 | 0 | 0 | 0 |  | 0 | 0 | 0 | 0 | 0 | 0 | 0 | 0 | 0 | 0 | 0 | 0 | 0 | 0 | 0 |  |  |  | 0 | L5 | 0 | 0 | 0 | 0 | 0 | 0 |  | 0 | 0 | 0 | 0 | 0 | 0 | 0 | 0 | 0 | 0 | 0 | 0 | 0 | 0 | 0
[14 empty] | Roof | 33.1719 | 0 | 0 | 0 | 0 | 0 |  | 0 | 0 | 0 | 0 | 0 | 0 | 0 | 0 | 0 | 0 | 0.29921 | 1 | 0 | 0 | 0 |  |  |  |  | Roof | 33.1719 | 0 | 0 | 0 | 0 | 0 |  | 0 | 0 | 0 | 0 | 0 | 0 | 0 | 0 | 0 | 0 | 0.29921 | 1 | 0 | 0 | 0
[13 empty] | A.09 | L2 | 10.6875 | 0 | 0 | 0 | 0 | 0 |  | 0 | 0 | 0 | 0 | 0 | 0 | 0 | 0 | 0 | 0 | 0.30172 | 1 | 0 | 0 | 0 |  |  |  | 1.09 | L2 | 10.6875 | 0 | 0 | 0 | 0 | 0 |  | 0 | 0 | 0 | 0 | 0 | 0 | 0 | 0 | 0 | 0 | 0.30172 | 1 | 0 | 0 | 0
[14 empty] | L3 | 21.375 | 0 | 0 | 0 | 0 | 0 |  | 0 | 0 | 0 | 0 | 0 | 0 | 0 | 0 | 0 | 0 | 0.30172 | 1 | 0 | 0 | 0 |  |  |  |  | L3 | 21.375 | 0 | 0 | 0 | 0 | 0 |  | 0 | 0 | 0 | 0 | 0 | 0 | 0 | 0 | 0 | 0 | 0.30172 | 1 | 0 | 0 | 0
[13 empty] | Length | L4 | 0 | 0 | 0 | 0 | 0 | 0 |  | 0 | 0 | 0 | 0 | 0 | 0 | 0 | 0 | 0 | 0 | 0 | 0 | 0 | 0 | 0 |  |  |  | Length | L4 | 0 | 0 | 0 | 0 | 0 | 0 |  | 0 | 0 | 0 | 0 | 0 | 0 | 0 | 0 | 0 | 0 | 0 | 0 | 0 | 0 | 0
[13 empty] | 0 | L5 | 0 | 0 | 0 | 0 | 0 | 0 |  | 0 | 0 | 0 | 0 | 0 | 0 | 0 | 0 | 0 | 0 | 0 | 0 | 0 | 0 | 0 |  |  |  | 0 | L5 | 0 | 0 | 0 | 0 | 0 | 0 |  | 0 | 0 | 0 | 0 | 0 | 0 | 0 | 0 | 0 | 0 | 0 | 0 | 0 | 0 | 0
[14 empty] | Roof | 33.1719 | 0 | 0 | 0 | 0 | 0 |  | 0 | 0 | 0 | 0 | 0 | 0 | 0 | 0 | 0 | 0 | 0.29921 | 1 | 0 | 0 | 0 |  |  |  |  | Roof | 33.1719 | 0 | 0 | 0 | 0 | 0 |  | 0 | 0 | 0 | 0 | 0 | 0 | 0 | 0 | 0 | 0 | 0.29921 | 1 | 0 | 0 | 0
[13 empty] | A.10 | L2 | 10.6875 | 0 | 0 | 0 | 0 | 0 |  | 0 | 0 | 0 | 0 | 0 | 0 | 0 | 0 | 0 | 0 | 0.30172 | 1 | 0 | 0 | 0 |  |  |  | 1.10 | L2 | 10.6875 | 0 | 0 | 0 | 0 | 0 |  | 0 | 0 | 0 | 0 | 0 | 0 | 0 | 0 | 0 | 0 | 0.30172 | 1 | 0 | 0 | 0
[14 empty] | L3 | 21.375 | 0 | 0 | 0 | 0 | 0 |  | 0 | 0 | 0 | 0 | 0 | 0 | 0 | 0 | 0 | 0 | 0.30172 | 1 | 0 | 0 | 0 |  |  |  |  | L3 | 21.375 | 0 | 0 | 0 | 0 | 0 |  | 0 | 0 | 0 | 0 | 0 | 0 | 0 | 0 | 0 | 0 | 0.30172 | 1 | 0 | 0 | 0
[13 empty] | Length | L4 | 0 | 0 | 0 | 0 | 0 | 0 |  | 0 | 0 | 0 | 0 | 0 | 0 | 0 | 0 | 0 | 0 | 0 | 0 | 0 | 0 | 0 |  |  |  | Length | L4 | 0 | 0 | 0 | 0 | 0 | 0 |  | 0 | 0 | 0 | 0 | 0 | 0 | 0 | 0 | 0 | 0 | 0 | 0 | 0 | 0 | 0
[13 empty] | 0 | L5 | 0 | 0 | 0 | 0 | 0 | 0 |  | 0 | 0 | 0 | 0 | 0 | 0 | 0 | 0 | 0 | 0 | 0 | 0 | 0 | 0 | 0 |  |  |  | 0 | L5 | 0 | 0 | 0 | 0 | 0 | 0 |  | 0 | 0 | 0 | 0 | 0 | 0 | 0 | 0 | 0 | 0 | 0 | 0 | 0 | 0 | 0
[14 empty] | Roof | 33.1719 | 0 | 0 | 0 | 0 | 0 |  | 0 | 0 | 0 | 0 | 0 | 0 | 0 | 0 | 0 | 0 | 0.29921 | 1 | 0 | 0 | 0 |  |  |  |  | Roof | 33.1719 | 0 | 0 | 0 | 0 | 0 |  | 0 | 0 | 0 | 0 | 0 | 0 | 0 | 0 | 0 | 0 | 0.29921 | 1 | 0 | 0 | 0
[13 empty] | A.11 | L2 | 10.6875 | 0 | 0 | 0 | 0 | 0 |  | 0 | 0 | 0 | 0 | 0 | 0 | 0 | 0 | 0 | 0 | 0.30172 | 1 | 0 | 0 | 0 |  |  |  | 1.11 | L2 | 10.6875 | 0 | 0 | 0 | 0 | 0 |  | 0 | 0 | 0 | 0 | 0 | 0 | 0 | 0 | 0 | 0 | 0.30172 | 1 | 0 | 0 | 0
[14 empty] | L3 | 21.375 | 0 | 0 | 0 | 0 | 0 |  | 0 | 0 | 0 | 0 | 0 | 0 | 0 | 0 | 0 | 0 | 0.30172 | 1 | 0 | 0 | 0 |  |  |  |  | L3 | 21.375 | 0 | 0 | 0 | 0 | 0 |  | 0 | 0 | 0 | 0 | 0 | 0 | 0 | 0 | 0 | 0 | 0.30172 | 1 | 0 | 0 | 0
[13 empty] | Length | L4 | 0 | 0 | 0 | 0 | 0 | 0 |  | 0 | 0 | 0 | 0 | 0 | 0 | 0 | 0 | 0 | 0 | 0 | 0 | 0 | 0 | 0 |  |  |  | Length | L4 | 0 | 0 | 0 | 0 | 0 | 0 |  | 0 | 0 | 0 | 0 | 0 | 0 | 0 | 0 | 0 | 0 | 0 | 0 | 0 | 0 | 0
[13 empty] | 0 | L5 | 0 | 0 | 0 | 0 | 0 | 0 |  | 0 | 0 | 0 | 0 | 0 | 0 | 0 | 0 | 0 | 0 | 0 | 0 | 0 | 0 | 0 |  |  |  | 0 | L5 | 0 | 0 | 0 | 0 | 0 | 0 |  | 0 | 0 | 0 | 0 | 0 | 0 | 0 | 0 | 0 | 0 | 0 | 0 | 0 | 0 | 0
[14 empty] | Roof | 33.1719 | 0 | 0 | 0 | 0 | 0 |  | 0 | 0 | 0 | 0 | 0 | 0 | 0 | 0 | 0 | 0 | 0.29921 | 1 | 0 | 0 | 0 |  |  |  |  | Roof | 33.1719 | 0 | 0 | 0 | 0 | 0 |  | 0 | 0 | 0 | 0 | 0 | 0 | 0 | 0 | 0 | 0 | 0.29921 | 1 | 0 | 0 | 0
[13 empty] | A.12 | L2 | 10.6875 | 0 | 0 | 0 | 0 | 0 |  | 0 | 0 | 0 | 0 | 0 | 0 | 0 | 0 | 0 | 0 | 0.30172 | 1 | 0 | 0 | 0 |  |  |  | 1.12 | L2 | 10.6875 | 0 | 0 | 0 | 0 | 0 |  | 0 | 0 | 0 | 0 | 0 | 0 | 0 | 0 | 0 | 0 | 0.30172 | 1 | 0 | 0 | 0
[14 empty] | L3 | 21.375 | 0 | 0 | 0 | 0 | 0 |  | 0 | 0 | 0 | 0 | 0 | 0 | 0 | 0 | 0 | 0 | 0.30172 | 1 | 0 | 0 | 0 |  |  |  |  | L3 | 21.375 | 0 | 0 | 0 | 0 | 0 |  | 0 | 0 | 0 | 0 | 0 | 0 | 0 | 0 | 0 | 0 | 0.30172 | 1 | 0 | 0 | 0
[13 empty] | Length | L4 | 0 | 0 | 0 | 0 | 0 | 0 |  | 0 | 0 | 0 | 0 | 0 | 0 | 0 | 0 | 0 | 0 | 0 | 0 | 0 | 0 | 0 |  |  |  | Length | L4 | 0 | 0 | 0 | 0 | 0 | 0 |  | 0 | 0 | 0 | 0 | 0 | 0 | 0 | 0 | 0 | 0 | 0 | 0 | 0 | 0 | 0
[13 empty] | 0 | L5 | 0 | 0 | 0 | 0 | 0 | 0 |  | 0 | 0 | 0 | 0 | 0 | 0 | 0 | 0 | 0 | 0 | 0 | 0 | 0 | 0 | 0 |  |  |  | 0 | L5 | 0 | 0 | 0 | 0 | 0 | 0 |  | 0 | 0 | 0 | 0 | 0 | 0 | 0 | 0 | 0 | 0 | 0 | 0 | 0 | 0 | 0
[14 empty] | Roof | 33.1719 | 0 | 0 | 0 | 0 | 0 |  | 0 | 0 | 0 | 0 | 0 | 0 | 0 | 0 | 0 | 0 | 0.29921 | 1 | 0 | 0 | 0 |  |  |  |  | Roof | 33.1719 | 0 | 0 | 0 | 0 | 0 |  | 0 | 0 | 0 | 0 | 0 | 0 | 0 | 0 | 0 | 0 | 0.29921 | 1 | 0 | 0 | 0
[13 empty] | A.13 | L2 | 10.6875 | 0 | 0 | 0 | 0 | 0 |  | 0 | 0 | 0 | 0 | 0 | 0 | 0 | 0 | 0 | 0 | 0.30172 | 1 | 0 | 0 | 0 |  |  |  | 1.13 | L2 | 10.6875 | 0 | 0 | 0 | 0 | 0 |  | 0 | 0 | 0 | 0 | 0 | 0 | 0 | 0 | 0 | 0 | 0.30172 | 1 | 0 | 0 | 0
[14 empty] | L3 | 21.375 | 0 | 0 | 0 | 0 | 0 |  | 0 | 0 | 0 | 0 | 0 | 0 | 0 | 0 | 0 | 0 | 0.30172 | 1 | 0 | 0 | 0 |  |  |  |  | L3 | 21.375 | 0 | 0 | 0 | 0 | 0 |  | 0 | 0 | 0 | 0 | 0 | 0 | 0 | 0 | 0 | 0 | 0.30172 | 1 | 0 | 0 | 0
[13 empty] | Length | L4 | 0 | 0 | 0 | 0 | 0 | 0 |  | 0 | 0 | 0 | 0 | 0 | 0 | 0 | 0 | 0 | 0 | 0 | 0 | 0 | 0 | 0 |  |  |  | Length | L4 | 0 | 0 | 0 | 0 | 0 | 0 |  | 0 | 0 | 0 | 0 | 0 | 0 | 0 | 0 | 0 | 0 | 0 | 0 | 0 | 0 | 0
[13 empty] | 0 | L5 | 0 | 0 | 0 | 0 | 0 | 0 |  | 0 | 0 | 0 | 0 | 0 | 0 | 0 | 0 | 0 | 0 | 0 | 0 | 0 | 0 | 0 |  |  |  | 0 | L5 | 0 | 0 | 0 | 0 | 0 | 0 |  | 0 | 0 | 0 | 0 | 0 | 0 | 0 | 0 | 0 | 0 | 0 | 0 | 0 | 0 | 0
[14 empty] | Roof | 33.1719 | 0 | 0 | 0 | 0 | 0 |  | 0 | 0 | 0 | 0 | 0 | 0 | 0 | 0 | 0 | 0 | 0.29921 | 1 | 0 | 0 | 0 |  |  |  |  | Roof | 33.1719 | 0 | 0 | 0 | 0 | 0 |  | 0 | 0 | 0 | 0 | 0 | 0 | 0 | 0 | 0 | 0 | 0.29921 | 1 | 0 | 0 | 0
[13 empty] | A.14 | L2 | 10.6875 | 0 | 0 | 0 | 0 | 0 |  | 0 | 0 | 0 | 0 | 0 | 0 | 0 | 0 | 0 | 0 | 0.30172 | 1 | 0 | 0 | 0 |  |  |  | 1.14 | L2 | 10.6875 | 0 | 0 | 0 | 0 | 0 |  | 0 | 0 | 0 | 0 | 0 | 0 | 0 | 0 | 0 | 0 | 0.30172 | 1 | 0 | 0 | 0
[14 empty] | L3 | 21.375 | 0 | 0 | 0 | 0 | 0 |  | 0 | 0 | 0 | 0 | 0 | 0 | 0 | 0 | 0 | 0 | 0.30172 | 1 | 0 | 0 | 0 |  |  |  |  | L3 | 21.375 | 0 | 0 | 0 | 0 | 0 |  | 0 | 0 | 0 | 0 | 0 | 0 | 0 | 0 | 0 | 0 | 0.30172 | 1 | 0 | 0 | 0
[13 empty] | Length | L4 | 0 | 0 | 0 | 0 | 0 | 0 |  | 0 | 0 | 0 | 0 | 0 | 0 | 0 | 0 | 0 | 0 | 0 | 0 | 0 | 0 | 0 |  |  |  | Length | L4 | 0 | 0 | 0 | 0 | 0 | 0 |  | 0 | 0 | 0 | 0 | 0 | 0 | 0 | 0 | 0 | 0 | 0 | 0 | 0 | 0 | 0
[13 empty] | 0 | L5 | 0 | 0 | 0 | 0 | 0 | 0 |  | 0 | 0 | 0 | 0 | 0 | 0 | 0 | 0 | 0 | 0 | 0 | 1 | 0 | 0 | 0 |  |  |  | 0 | L5 | 0 | 0 | 0 | 0 | 0 | 0 |  | 0 | 0 | 0 | 0 | 0 | 0 | 0 | 0 | 0 | 0 | 0 | 0 | 0 | 0 | 0
[14 empty] | Roof | 33.1719 | 0 | 0 | 0 | 0 | 0 |  | 0 | 0 | 0 | 0 | 0 | 0 | 0 | 0 | 0 | 0 | 0.29921 | 1 | 0 | 0 | 0 |  |  |  |  | Roof | 33.1719 | 0 | 0 | 0 | 0 | 0 |  | 0 | 0 | 0 | 0 | 0 | 0 | 0 | 0 | 0 | 0 | 0.29921 | 1 | 0 | 0 | 0
[13 empty] | A.15 | L2 | 10.6875 | 0 | 0 | 0 | 0 | 0 |  | 0 | 0 | 0 | 0 | 0 | 0 | 0 | 0 | 0 | 0 | 0.30172 | 1 | 0 | 0 | 0 |  |  |  | 1.15 | L2 | 10.6875 | 0 | 0 | 0 | 0 | 0 |  | 0 | 0 | 0 | 0 | 0 | 0 | 0 | 0 | 0 | 0 | 0.30172 | 1 | 0 | 0 | 0
[14 empty] | L3 | 21.375 | 0 | 0 | 0 | 0 | 0 |  | 0 | 0 | 0 | 0 | 0 | 0 | 0 | 0 | 0 | 0 | 0.30172 | 1 | 0 | 0 | 0 |  |  |  |  | L3 | 21.375 | 0 | 0 | 0 | 0 | 0 |  | 0 | 0 | 0 | 0 | 0 | 0 | 0 | 0 | 0 | 0 | 0.30172 | 1 | 0 | 0 | 0
[13 empty] | Length | L4 | 0 | 0 | 0 | 0 | 0 | 0 |  | 0 | 0 | 0 | 0 | 0 | 0 | 0 | 0 | 0 | 0 | 0 | 0 | 0 | 0 | 0 |  |  |  | Length | L4 | 0 | 0 | 0 | 0 | 0 | 0 |  | 0 | 0 | 0 | 0 | 0 | 0 | 0 | 0 | 0 | 0 | 0 | 0 | 0 | 0 | 0
[13 empty] | 0 | L5 | 0 | 0 | 0 | 0 | 0 | 0 |  | 0 | 0 | 0 | 0 | 0 | 0 | 0 | 0 | 0 | 0 | 0 | 0 | 0 | 0 | 0 |  |  |  | 0 | L5 | 0 | 0 | 0 | 0 | 0 | 0 |  | 0 | 0 | 0 | 0 | 0 | 0 | 0 | 0 | 0 | 0 | 0 | 0 | 0 | 0 | 0
[14 empty] | Roof | 33.1719 | 0 | 0 | 0 | 0 | 0 |  | 0 | 0 | 0 | 0 | 0 | 0 | 0 | 0 | 0 | 0 | 0.29921 | 1 | 0 | 0 | 0 |  |  |  |  | Roof | 33.1719 | 0 | 0 | 0 | 0 | 0 |  | 0 | 0 | 0 | 0 | 0 | 0 | 0 | 0 | 0 | 0 | 0.29921 | 1 | 0 | 0 | 0
[13 empty] | A.16 | L2 | 10.6875 | 0 | 0 | 0 | 0 | 0 |  | 0 | 0 | 0 | 0 | 0 | 0 | 0 | 0 | 0 | 0 | 0.30172 | 1 | 0 | 0 | 0 |  |  |  | 1.16 | L2 | 10.6875 | 0 | 0 | 0 | 0 | 0 |  | 0 | 0 | 0 | 0 | 0 | 0 | 0 | 0 | 0 | 0 | 0.30172 | 1 | 0 | 0 | 0
[14 empty] | L3 | 21.375 | 0 | 0 | 0 | 0 | 0 |  | 0 | 0 | 0 | 0 | 0 | 0 | 0 | 0 | 0 | 0 | 0.30172 | 1 | 0 | 0 | 0 |  |  |  |  | L3 | 21.375 | 0 | 0 | 0 | 0 | 0 |  | 0 | 0 | 0 | 0 | 0 | 0 | 0 | 0 | 0 | 0 | 0.30172 | 1 | 0 | 0 | 0
[13 empty] | Length | L4 | 0 | 0 | 0 | 0 | 0 | 0 |  | 0 | 0 | 0 | 0 | 0 | 0 | 0 | 0 | 0 | 0 | 0 | 0 | 0 | 0 | 0 |  |  |  | Length | L4 | 0 | 0 | 0 | 0 | 0 | 0 |  | 0 | 0 | 0 | 0 | 0 | 0 | 0 | 0 | 0 | 0 | 0 | 0 | 0 | 0 | 0
[13 empty] | 0 | L5 | 0 | 0 | 0 | 0 | 0 | 0 |  | 0 | 0 | 0 | 0 | 0 | 0 | 0 | 0 | 0 | 0 | 0 | 0 | 0 | 0 | 0 |  |  |  | 0 | L5 | 0 | 0 | 0 | 0 | 0 | 0 |  | 0 | 0 | 0 | 0 | 0 | 0 | 0 | 0 | 0 | 0 | 0 | 0 | 0 | 0 | 0
[14 empty] | Roof | 33.1719 | 0 | 0 | 0 | 0 | 0 |  | 0 | 0 | 0 | 0 | 0 | 0 | 0 | 0 | 0 | 0 | 0.29921 | 1 | 0 | 0 | 0
Mean Roof Framing Depth | 32.4375 |  | 24 | 32.4688 | 33.875 | 0.70312 | [6 empty] | Line | A | [25 empty] | Line | 1
Roof Framing Sheathing | 0.5
[14 empty] | left | [7 empty] | right | [7 empty] | user add |  | total | [8 empty] | left | [7 empty] | right | [7 empty] | user add |  | total
Heights | ft | in | total | stud |  | MWFRS (1.0W) |  | SFRS (1.0E) | [5 empty] | w 1.0W | w 0.6W | V 1.0W | V 0.6W | w 1.0E | w 0.7E | V 1.0E | V 0.7E | w 1.0W | w 0.6W | V 1.0W | V 0.6W | w 1.0E | w 0.7E | V 1.0E | V 0.7E | 1.0W | 1.0E | V 1.0W | cumm | V 0.6W | cumm | V 1.0E | cumm | V 0.7E | cumm |  | w 1.0W | w 0.6W | V 1.0W | V 0.6W | w 1.0E | w 0.7E | V 1.0E | V 0.7E | w 1.0W | w 0.6W | V 1.0W | V 0.6W | w 1.0E | w 0.7E | V 1.0E | V 0.7E | 1.0W | 1.0E | V 1.0W | cumm | V 0.6W | cumm | V 1.0E | cumm | V 0.7E | cumm
L1 | 0 | 0 | 0 | 0 |  | 0 | plf | 0 | 0 | 0 | 0 |  | L1 | 0 | 0 | 0 | 0 | 0 | 0 | 0 | 0 | 0 | 0 | 0 | 0 | 0 | 0 | 0 | 0 | 0 | 0 | 0 | 13166 | 0 | 7899.6 | 0 | 1302.1 | 0 | 911.47 | L1 | 0 | 0 | 0 | 0 | 0 | 0 | 0 | 0 | 0 | 0 | 0 | 0 | 0 | 0 | 0 | 0 | 0 | 0 | 0 | 12258 | 0 | 7354.8 | 0 | 1212.3 | 0 | 848.61
L2 | 10 | 8.25 | 10.6875 | 8.75 |  | 236 | plf | 33.8 | 65.6 | 19.3 | 119.6 |  | L2 | 236 | 141.6 | 0 | 0 | 33.8 | 23.66 | 0 | 0 | 236 | 141.6 | 3422 | 2053.2 | 33.8 | 23.66 | 490.1 | 343.07 | 0 | 0 | 3422 | 13166 | 2053.2 | 7899.6 | 490.1 | 1302.1 | 343.07 | 911.47 | L2 | 236 | 141.6 | 0 | 0 | 33.8 | 23.66 | 0 | 0 | 236 | 141.6 | 3186 | 1911.6 | 33.8 | 23.66 | 456.3 | 319.41 | 0 | 0 | 3186 | 12258 | 1911.6 | 7354.8 | 456.3 | 1212.3 | 319.41 | 848.61
L3 | 21 | 4.5 | 21.375 | 8.75 |  | 229 | plf | 37.1 | 71.8 | 21.1 | 131.1 |  | L3 | 229 | 137.4 | 0 | 0 | 37.1 | 25.97 | 0 | 0 | 229 | 137.4 | 3320.5 | 1992.3 | 37.1 | 25.97 | 537.95 | 376.565 | 0 | 0 | 3320.5 | 9744 | 1992.3 | 5846.4 | 537.95 | 812 | 376.565 | 568.4 | L3 | 229 | 137.4 | 0 | 0 | 37.1 | 25.97 | 0 | 0 | 229 | 137.4 | 3091.5 | 1854.9 | 37.1 | 25.97 | 500.85 | 350.595 | 0 | 0 | 3091.5 | 9072 | 1854.9 | 5443.2 | 500.85 | 756 | 350.595 | 529.2
L4 | 0 | 0 | 0 | 0 |  | 0 | plf | 0 | 0 | 0 | 0 |  | L4 | 0 | 0 | 0 | 0 | 0 | 0 | 0 | 0 | 0 | 0 | 0 | 0 | 0 | 0 | 0 | 0 | 0 | 0 | 0 | 6423.5 | 0 | 3854.1 | 0 | 274.05 | 0 | 191.835 | L4 | 0 | 0 | 0 | 0 | 0 | 0 | 0 | 0 | 0 | 0 | 0 | 0 | 0 | 0 | 0 | 0 | 0 | 0 | 0 | 5980.5 | 0 | 3588.3 | 0 | 255.15 | 0 | 178.605
L5 | 0 | 0 | 0 | 0 |  | 0 | plf | 0 | 0 | 0 | 0 |  | L5 | 0 | 0 | 0 | 0 | 0 | 0 | 0 | 0 | 0 | 0 | 0 | 0 | 0 | 0 | 0 | 0 | 0 | 0 | 0 | 6423.5 | 0 | 3854.1 | 0 | 274.05 | 0 | 191.835 | L5 | 0 | 0 | 0 | 0 | 0 | 0 | 0 | 0 | 0 | 0 | 0 | 0 | 0 | 0 | 0 | 0 | 0 | 0 | 0 | 5980.5 | 0 | 3588.3 | 0 | 255.15 | 0 | 178.605
Roof | 32.5 | 8.0625 | 33.1719 | 8.6771 |  | 443 | plf | 18.9 | 36.6 | 10.8 | 66.7 |  | Roof | 443 | 265.8 | 0 | 0 | 18.9 | 13.23 | 0 | 0 | 443 | 265.8 | 6423.5 | 3854.1 | 18.9 | 13.23 | 274.05 | 191.835 | 0 | 0 | 6423.5 | 6423.5 | 3854.1 | 3854.1 | 274.05 | 274.05 | 191.835 | 191.835 | Roof | 443 | 265.8 | 0 | 0 | 18.9 | 13.23 | 0 | 0 | 443 | 265.8 | 5980.5 | 3588.3 | 18.9 | 13.23 | 255.15 | 178.605 | 0 | 0 | 5980.5 | 5980.5 | 3588.3 | 3588.3 | 255.15 | 255.15 | 178.605 | 178.605
W Uplift | [5 empty] | -22.9 | psf | [6 empty] | -22.9 | -13.74 | 0 | 0 |  |  |  |  | -22.9 | -13.74 | -309.15 | -185.49 | [15 empty] | -22.9 | -13.74 | 0 | 0 |  |  |  |  | -22.9 | -13.74 | -309.15 | -185.49
E Uplift | Sds | 0.18 |  |  |  | 0.036 | xD psf
[21 empty] | user override stud height if required each level | [26 empty] | user override stud height if required each level
DL | [12 empty] | Wall | Length | Flr Spac | Flr Trib | Rf Space | Rf Trib | Wall | Parapet | L2 | L3 | L4 | L5 | LR | V % | [13 empty] | Wall | Length | Flr Spac | Flr Trib | Rf Space | Rf Trib | Wall | Parapet | L2 | L3 | L4 | L5 | LR | V %
Roof | 20 | 100% of Min Roof Dead Load | [10 empty] | A.01 | 29 | 12 | 6 | 4 | 2 | Wall 3 | 6 | [5 empty] | 100% | [13 empty] | 1.01 | 29 | 12 | 6 | 4 | 2 | Wall 3 | 6 | [5 empty] | 100%
| 18 | 90% of Min Roof Dead Load | [10 empty] | A.02 |  |  | 0 |  | 0 | [21 empty] | 1.02 |  |  | 0 |  | 0
Floor | 26 | Min Floor Dead Load | [10 empty] | A.03 |  |  | 0 |  | 0 | [21 empty] | 1.03 |  |  | 0 |  | 0
Wall 1 | 11 | Single Interior 2x4 Wall | [10 empty] | A.04 |  |  | 0 |  | 0 | [21 empty] | 1.04 |  |  | 0 |  | 0
Wall 2 | 13 | Double Interior 2x4 Wall | [10 empty] | A.05 |  |  | 0 |  | 0 | [21 empty] | 1.05 |  |  | 0 |  | 0
Wall 3 | 18 | Single Exterior 2x6 Wall | [10 empty] | A.06 |  |  | 0 |  | 0 | [21 empty] | 1.06 |  |  | 0 |  | 0
Wall 4 | [12 empty] | A.07 |  |  | 0 |  | 0 | [21 empty] | 1.07 |  |  | 0 |  | 0
Wall 5 | [12 empty] | A.08 |  |  | 0 |  | 0 | [21 empty] | 1.08 |  |  | 0 |  | 0
Wall 6 | [12 empty] | A.09 |  |  | 0 |  | 0 | [21 empty] | 1.09 |  |  | 0 |  | 0
[13 empty] | A.10 |  |  | 0 |  | 0 | [21 empty] | 1.10 |  |  | 0 |  | 0
| line to line spacing | [5 empty] | line to line spacing | [5 empty] | A.11 |  |  | 0 |  | 0 | [21 empty] | 1.11 |  |  | 0 |  | 0
NS Lines | left ft | right ft | total ft |  |  | EW Lines | left ft | right ft | total ft |  |  |  | A.12 |  |  | 0 |  | 0 | [21 empty] | 1.12 |  |  | 0 |  | 0
A | 0 | 29 | 29 |  |  | 1 | 0 | 27 | 27 |  |  |  | A.13 |  |  | 0 |  | 0 | [21 empty] | 1.13 |  |  | 0 |  | 0
B | 29 | 6 | 35 |  |  | 2 | 27 | 14 | 41 |  |  |  | A.14 |  |  | 0 |  | 0 | [21 empty] | 1.14 |  |  | 0 |  | 0
C | 6 | 29 | 35 |  |  | 3 | 14 | 13 | 27 |  |  |  | A.15 |  |  | 0 |  | 0 | [21 empty] | 1.15 |  |  | 0 |  | 0
D | 26 | 26 | 52 | ww |  | 4 | 13 | 27 | 40 |  |  |  | A.16 |  |  | 0 |  | 0 | [21 empty] | 1.16 |  |  | 0 |  | 0
E | 29 | 0 | 29 |  |  | 5 | 27 | 11 | 38 |  |  |  |  | 29 | [26 empty] | 29
F | 17 | 27 | 44 |  |  | 6 | 11 | 6 | 17 | [28 empty] | marks | [26 empty] | marks
G | 27 | 27 | 54 |  |  | 7 | 6 | 11 | 17 |  |  |  | SW | Level | h (ft) | P 1.0D | P 1.0E | P 1.0W | Mr 0.6D+0.7E | Mr 0.6D+0.6W |  | V0.7E | v0.7E | Mot0.7E | MnetE | TCE | V0.6W | v0.6W | Mot0.6W | MnetW | TCW | AR | Car | va E | va W | hd |  | sheath | holdown | SW | Level | h (ft) | P 1.0D | P 1.0E | P 1.0W | Mr 0.6D+0.7E | Mr 0.6D+0.6W |  | V0.7E | v0.7E | Mot0.7E | MnetE | TCE | V0.6W | v0.6W | Mot0.6W | MnetW | TCW | AR | Car | va E | va W | hd |  | sheath | holdown
H | 27 | 27 | 54 |  |  | 8 | 20 | 0 | 20 | ww |  |  | A.01 | L2 | 10.6875 | 30539.7188 | -363.312 | -1328.2 | 262007.9363 | 254140.2131 |  | 343.07 | 11.83 | 3666.5606 | -258341.3757 | 0 | 7899.6 | 272.4 | 84426.975 | -169713.2381 | 0 | 0.30172 | 1 | 239.8571 | 335.8 | 0 |  | 21 |  | 1.01 | L2 | 10.6875 | 30539.7188 | -363.312 | -1328.2 | 262007.9363 | 254140.2131 |  | 343.07 | 11.83 | 3666.5606 | -258341.3757 | 0 | 7899.6 | 272.4 | 84426.975 | -169713.2381 | 0 | 0.30172 | 1 | 239.8571 | 335.8 | 0 |  | 21
I | 27 | 27 | 54 |  |  | 9 | 30 | 0 | 30 |  |  |  |  | L3 | 21.375 | 26015.7188 | -200.448 | -1328.2 | 224302.2059 | 377227.9219 |  | 376.565 | 12.985 | 4024.5384 | -220277.6675 | 0 | 5846.4 | 201.6 | 62483.4 | -314744.5219 | 0 | 0.30172 | 1 | 239.8571 | 335.8 | 0 |  | 21 |  |  | L3 | 21.375 | 26015.7188 | -200.448 | -1328.2 | 224302.2059 | 377227.9219 |  | 376.565 | 12.985 | 4024.5384 | -220277.6675 | 0 | 5846.4 | 201.6 | 62483.4 | -314744.5219 | 0 | 0.30172 | 1 | 239.8571 | 335.8 | 0 |  | 21
J | 27 | 41 | 68 | ww |  | 10 | 30 | 0 | 30 |  |  |  | Length | L4 | 0 | 0 | 0 | 0 | 0 | 0 |  | 0 | 0 | 0 | 0 | 0 | 0 | 0 | 0 | 0 | 0 | 0 | 0 | 0 | 0 | 0 |  |  |  | Length | L4 | 0 | 0 | 0 | 0 | 0 | 0 |  | 0 | 0 | 0 | 0 | 0 | 0 | 0 | 0 | 0 | 0 | 0 | 0 | 0 | 0 | 0
K | 0 | 29 | 29 |  |  | 11 | 0 | 27 | 27 |  |  |  | 29 | L5 | 0 | 0 | 0 | 0 | 0 | 0 |  | 0 | 0 | 0 | 0 | 0 | 0 | 0 | 0 | 0 | 0 | 0 | 0 | 0 | 0 | 0 |  |  |  | 29 | L5 | 0 | 0 | 0 | 0 | 0 | 0 |  | 0 | 0 | 0 | 0 | 0 | 0 | 0 | 0 | 0 | 0 | 0 | 0 | 0 | 0 | 0
L | 29 | 6 | 35 |  |  | 12 | 27 | 14 | 41 |  |  |  |  | Roof | 33.1719 | 21491.7188 | -37.584 | -1328.2 | 186596.4755 | 311629.9219 |  | 191.835 | 6.615 | 2263.0535 | -184333.422 | 0 | 3854.1 | 132.9 | 45466.3359 | -266163.5859 | 0 | 0.29921 | 1 | 95.2857 | 133.4 | 0 |  | 11 |  |  | Roof | 33.1719 | 21491.7188 | -37.584 | -1328.2 | 186596.4755 | 311629.9219 |  | 191.835 | 6.615 | 2263.0535 | -184333.422 | 0 | 3854.1 | 132.9 | 45466.3359 | -266163.5859 | 0 | 0.29921 | 1 | 95.2857 | 133.4 | 0 |  | 11
M | 6 | 29 | 35 |  |  | 13 | 14 | 12 | 26
N | 29 | 0 | 29 |  |  | 14 | 12 | 27 | 39 |  |  |  | A.02 | L2 | 10.6875 | 0 | 0 | 0 | 0 | 0 |  | 0 | 0 | 0 | 0 | 0 | 0 | 0 | 0 | 0 | 0 | 0.30172 | 1 | 0 | 0 | 0 |  |  |  | 1.02 | L2 | 10.6875 | 0 | 0 | 0 | 0 | 0 |  | 0 | 0 | 0 | 0 | 0 | 0 | 0 | 0 | 0 | 0 | 0.30172 | 1 | 0 | 0 | 0
O |  |  | 0 |  |  | 15 | 27 | 18 | 45 |  |  |  |  | L3 | 21.375 | 0 | 0 | 0 | 0 | 0 |  | 0 | 0 | 0 | 0 | 0 | 0 | 0 | 0 | 0 | 0 | 0.30172 | 1 | 0 | 0 | 0 |  |  |  |  | L3 | 21.375 | 0 | 0 | 0 | 0 | 0 |  | 0 | 0 | 0 | 0 | 0 | 0 | 0 | 0 | 0 | 0 | 0.30172 | 1 | 0 | 0 | 0
P |  |  | 0 |  |  | 16 |  |  | 0 |  |  |  | Length | L4 | 0 | 0 | 0 | 0 | 0 | 0 |  | 0 | 0 | 0 | 0 | 0 | 0 | 0 | 0 | 0 | 0 | 0 | 0 | 0 | 0 | 0 |  |  |  | Length | L4 | 0 | 0 | 0 | 0 | 0 | 0 |  | 0 | 0 | 0 | 0 | 0 | 0 | 0 | 0 | 0 | 0 | 0 | 0 | 0 | 0 | 0
Q |  |  | 0 |  |  | 17 |  |  | 0 |  |  |  | 0 | L5 | 0 | 0 | 0 | 0 | 0 | 0 |  | 0 | 0 | 0 | 0 | 0 | 0 | 0 | 0 | 0 | 0 | 0 | 0 | 0 | 0 | 0 |  |  |  | 0 | L5 | 0 | 0 | 0 | 0 | 0 | 0 |  | 0 | 0 | 0 | 0 | 0 | 0 | 0 | 0 | 0 | 0 | 0 | 0 | 0 | 0 | 0
R |  |  | 0 |  |  | 18 |  |  | 0 |  |  |  |  | Roof | 33.1719 | 0 | 0 | 0 | 0 | 0 |  | 0 | 0 | 0 | 0 | 0 | 0 | 0 | 0 | 0 | 0 | 0.29921 | 1 | 0 | 0 | 0 |  |  |  |  | Roof | 33.1719 | 0 | 0 | 0 | 0 | 0 |  | 0 | 0 | 0 | 0 | 0 | 0 | 0 | 0 | 0 | 0 | 0.29921 | 1 | 0 | 0 | 0
S |  |  | 0 |  |  | 19 |  |  | 0
T |  |  | 0 |  |  | 20 |  |  | 0 |  |  |  | A.03 | L2 | 10.6875 | 0 | 0 | 0 | 0 | 0 |  | 0 | 0 | 0 | 0 | 0 | 0 | 0 | 0 | 0 | 0 | 0.30172 | 1 | 0 | 0 | 0 |  |  |  | 1.03 | L2 | 10.6875 | 0 | 0 | 0 | 0 | 0 |  | 0 | 0 | 0 | 0 | 0 | 0 | 0 | 0 | 0 | 0 | 0.30172 | 1 | 0 | 0 | 0
U |  |  | 0 |  |  | 21 |  |  | 0 |  |  |  |  | L3 | 21.375 | 0 | 0 | 0 | 0 | 0 |  | 0 | 0 | 0 | 0 | 0 | 0 | 0 | 0 | 0 | 0 | 0.30172 | 1 | 0 | 0 | 0 |  |  |  |  | L3 | 21.375 | 0 | 0 | 0 | 0 | 0 |  | 0 | 0 | 0 | 0 | 0 | 0 | 0 | 0 | 0 | 0 | 0.30172 | 1 | 0 | 0 | 0
V |  |  | 0 |  |  | 22 |  |  | 0 |  |  |  | Length | L4 | 0 | 0 | 0 | 0 | 0 | 0 |  | 0 | 0 | 0 | 0 | 0 | 0 | 0 | 0 | 0 | 0 | 0 | 0 | 0 | 0 | 0 |  |  |  | Length | L4 | 0 | 0 | 0 | 0 | 0 | 0 |  | 0 | 0 | 0 | 0 | 0 | 0 | 0 | 0 | 0 | 0 | 0 | 0 | 0 | 0 | 0
W |  |  | 0 |  |  | 23 |  |  | 0 |  |  |  | 0 | L5 | 0 | 0 | 0 | 0 | 0 | 0 |  | 0 | 0 | 0 | 0 | 0 | 0 | 0 | 0 | 0 | 0 | 0 | 0 | 0 | 0 | 0 |  |  |  | 0 | L5 | 0 | 0 | 0 | 0 | 0 | 0 |  | 0 | 0 | 0 | 0 | 0 | 0 | 0 | 0 | 0 | 0 | 0 | 0 | 0 | 0 | 0
X |  |  | 0 |  |  | 24 |  |  | 0 |  |  |  |  | Roof | 33.1719 | 0 | 0 | 0 | 0 | 0 |  | 0 | 0 | 0 | 0 | 0 | 0 | 0 | 0 | 0 | 0 | 0.29921 | 1 | 0 | 0 | 0 |  |  |  |  | Roof | 33.1719 | 0 | 0 | 0 | 0 | 0 |  | 0 | 0 | 0 | 0 | 0 | 0 | 0 | 0 | 0 | 0 | 0.29921 | 1 | 0 | 0 | 0
Y |  |  | 0 |  |  | 25 |  |  | 0
Z |  |  | 0 |  |  | 26 |  |  | 0 |  |  |  | A.04 | L2 | 10.6875 | 0 | 0 | 0 | 0 | 0 |  | 0 | 0 | 0 | 0 | 0 | 0 | 0 | 0 | 0 | 0 | 0.30172 | 1 | 0 | 0 | 0 |  |  |  | 1.04 | L2 | 10.6875 | 0 | 0 | 0 | 0 | 0 |  | 0 | 0 | 0 | 0 | 0 | 0 | 0 | 0 | 0 | 0 | 0.30172 | 1 | 0 | 0 | 0
[14 empty] | L3 | 21.375 | 0 | 0 | 0 | 0 | 0 |  | 0 | 0 | 0 | 0 | 0 | 0 | 0 | 0 | 0 | 0 | 0.30172 | 1 | 0 | 0 | 0 |  |  |  |  | L3 | 21.375 | 0 | 0 | 0 | 0 | 0 |  | 0 | 0 | 0 | 0 | 0 | 0 | 0 | 0 | 0 | 0 | 0.30172 | 1 | 0 | 0 | 0
[13 empty] | Length | L4 | 0 | 0 | 0 | 0 | 0 | 0 |  | 0 | 0 | 0 | 0 | 0 | 0 | 0 | 0 | 0 | 0 | 0 | 0 | 0 | 0 | 0 |  |  |  | Length | L4 | 0 | 0 | 0 | 0 | 0 | 0 |  | 0 | 0 | 0 | 0 | 0 | 0 | 0 | 0 | 0 | 0 | 0 | 0 | 0 | 0 | 0
[13 empty] | 0 | L5 | 0 | 0 | 0 | 0 | 0 | 0 |  | 0 | 0 | 0 | 0 | 0 | 0 | 0 | 0 | 0 | 0 | 0 | 0 | 0 | 0 | 0 |  |  |  | 0 | L5 | 0 | 0 | 0 | 0 | 0 | 0 |  | 0 | 0 | 0 | 0 | 0 | 0 | 0 | 0 | 0 | 0 | 0 | 0 | 0 | 0 | 0
[14 empty] | Roof | 33.1719 | 0 | 0 | 0 | 0 | 0 |  | 0 | 0 | 0 | 0 | 0 | 0 | 0 | 0 | 0 | 0 | 0.29921 | 1 | 0 | 0 | 0 |  |  |  |  | Roof | 33.1719 | 0 | 0 | 0 | 0 | 0 |  | 0 | 0 | 0 | 0 | 0 | 0 | 0 | 0 | 0 | 0 | 0.29921 | 1 | 0 | 0 | 0
[13 empty] | A.05 | L2 | 10.6875 | 0 | 0 | 0 | 0 | 0 |  | 0 | 0 | 0 | 0 | 0 | 0 | 0 | 0 | 0 | 0 | 0.30172 | 1 | 0 | 0 | 0 |  |  |  | 1.05 | L2 | 10.6875 | 0 | 0 | 0 | 0 | 0 |  | 0 | 0 | 0 | 0 | 0 | 0 | 0 | 0 | 0 | 0 | 0.30172 | 1 | 0 | 0 | 0
[14 empty] | L3 | 21.375 | 0 | 0 | 0 | 0 | 0 |  | 0 | 0 | 0 | 0 | 0 | 0 | 0 | 0 | 0 | 0 | 0.30172 | 1 | 0 | 0 | 0 |  |  |  |  | L3 | 21.375 | 0 | 0 | 0 | 0 | 0 |  | 0 | 0 | 0 | 0 | 0 | 0 | 0 | 0 | 0 | 0 | 0.30172 | 1 | 0 | 0 | 0
[13 empty] | Length | L4 | 0 | 0 | 0 | 0 | 0 | 0 |  | 0 | 0 | 0 | 0 | 0 | 0 | 0 | 0 | 0 | 0 | 0 | 0 | 0 | 0 | 0 |  |  |  | Length | L4 | 0 | 0 | 0 | 0 | 0 | 0 |  | 0 | 0 | 0 | 0 | 0 | 0 | 0 | 0 | 0 | 0 | 0 | 0 | 0 | 0 | 0
[13 empty] | 0 | L5 | 0 | 0 | 0 | 0 | 0 | 0 |  | 0 | 0 | 0 | 0 | 0 | 0 | 0 | 0 | 0 | 0 | 0 | 0 | 0 | 0 | 0 |  |  |  | 0 | L5 | 0 | 0 | 0 | 0 | 0 | 0 |  | 0 | 0 | 0 | 0 | 0 | 0 | 0 | 0 | 0 | 0 | 0 | 0 | 0 | 0 | 0
[14 empty] | Roof | 33.1719 | 0 | 0 | 0 | 0 | 0 |  | 0 | 0 | 0 | 0 | 0 | 0 | 0 | 0 | 0 | 0 | 0.29921 | 1 | 0 | 0 | 0 |  |  |  |  | Roof | 33.1719 | 0 | 0 | 0 | 0 | 0 |  | 0 | 0 | 0 | 0 | 0 | 0 | 0 | 0 | 0 | 0 | 0.29921 | 1 | 0 | 0 | 0
[13 empty] | A.06 | L2 | 10.6875 | 0 | 0 | 0 | 0 | 0 |  | 0 | 0 | 0 | 0 | 0 | 0 | 0 | 0 | 0 | 0 | 0.30172 | 1 | 0 | 0 | 0 |  |  |  | 1.06 | L2 | 10.6875 | 0 | 0 | 0 | 0 | 0 |  | 0 | 0 | 0 | 0 | 0 | 0 | 0 | 0 | 0 | 0 | 0.30172 | 1 | 0 | 0 | 0
[14 empty] | L3 | 21.375 | 0 | 0 | 0 | 0 | 0 |  | 0 | 0 | 0 | 0 | 0 | 0 | 0 | 0 | 0 | 0 | 0.30172 | 1 | 0 | 0 | 0 |  |  |  |  | L3 | 21.375 | 0 | 0 | 0 | 0 | 0 |  | 0 | 0 | 0 | 0 | 0 | 0 | 0 | 0 | 0 | 0 | 0.30172 | 1 | 0 | 0 | 0
[13 empty] | Length | L4 | 0 | 0 | 0 | 0 | 0 | 0 |  | 0 | 0 | 0 | 0 | 0 | 0 | 0 | 0 | 0 | 0 | 0 | 0 | 0 | 0 | 0 |  |  |  | Length | L4 | 0 | 0 | 0 | 0 | 0 | 0 |  | 0 | 0 | 0 | 0 | 0 | 0 | 0 | 0 | 0 | 0 | 0 | 0 | 0 | 0 | 0
[13 empty] | 0 | L5 | 0 | 0 | 0 | 0 | 0 | 0 |  | 0 | 0 | 0 | 0 | 0 | 0 | 0 | 0 | 0 | 0 | 0 | 0 | 0 | 0 | 0 |  |  |  | 0 | L5 | 0 | 0 | 0 | 0 | 0 | 0 |  | 0 | 0 | 0 | 0 | 0 | 0 | 0 | 0 | 0 | 0 | 0 | 0 | 0 | 0 | 0
[14 empty] | Roof | 33.1719 | 0 | 0 | 0 | 0 | 0 |  | 0 | 0 | 0 | 0 | 0 | 0 | 0 | 0 | 0 | 0 | 0.29921 | 1 | 0 | 0 | 0 |  |  |  |  | Roof | 33.1719 | 0 | 0 | 0 | 0 | 0 |  | 0 | 0 | 0 | 0 | 0 | 0 | 0 | 0 | 0 | 0 | 0.29921 | 1 | 0 | 0 | 0
[13 empty] | A.07 | L2 | 10.6875 | 0 | 0 | 0 | 0 | 0 |  | 0 | 0 | 0 | 0 | 0 | 0 | 0 | 0 | 0 | 0 | 0.30172 | 1 | 0 | 0 | 0 |  |  |  | 1.07 | L2 | 10.6875 | 0 | 0 | 0 | 0 | 0 |  | 0 | 0 | 0 | 0 | 0 | 0 | 0 | 0 | 0 | 0 | 0.30172 | 1 | 0 | 0 | 0
[14 empty] | L3 | 21.375 | 0 | 0 | 0 | 0 | 0 |  | 0 | 0 | 0 | 0 | 0 | 0 | 0 | 0 | 0 | 0 | 0.30172 | 1 | 0 | 0 | 0 |  |  |  |  | L3 | 21.375 | 0 | 0 | 0 | 0 | 0 |  | 0 | 0 | 0 | 0 | 0 | 0 | 0 | 0 | 0 | 0 | 0.30172 | 1 | 0 | 0 | 0
[13 empty] | Length | L4 | 0 | 0 | 0 | 0 | 0 | 0 |  | 0 | 0 | 0 | 0 | 0 | 0 | 0 | 0 | 0 | 0 | 0 | 0 | 0 | 0 | 0 |  |  |  | Length | L4 | 0 | 0 | 0 | 0 | 0 | 0 |  | 0 | 0 | 0 | 0 | 0 | 0 | 0 | 0 | 0 | 0 | 0 | 0 | 0 | 0 | 0
[13 empty] | 0 | L5 | 0 | 0 | 0 | 0 | 0 | 0 |  | 0 | 0 | 0 | 0 | 0 | 0 | 0 | 0 | 0 | 0 | 0 | 0 | 0 | 0 | 0 |  |  |  | 0 | L5 | 0 | 0 | 0 | 0 | 0 | 0 |  | 0 | 0 | 0 | 0 | 0 | 0 | 0 | 0 | 0 | 0 | 0 | 0 | 0 | 0 | 0
[14 empty] | Roof | 33.1719 | 0 | 0 | 0 | 0 | 0 |  | 0 | 0 | 0 | 0 | 0 | 0 | 0 | 0 | 0 | 0 | 0.29921 | 1 | 0 | 0 | 0 |  |  |  |  | Roof | 33.1719 | 0 | 0 | 0 | 0 | 0 |  | 0 | 0 | 0 | 0 | 0 | 0 | 0 | 0 | 0 | 0 | 0.29921 | 1 | 0 | 0 | 0
[13 empty] | A.08 | L2 | 10.6875 | 0 | 0 | 0 | 0 | 0 |  | 0 | 0 | 0 | 0 | 0 | 0 | 0 | 0 | 0 | 0 | 0.30172 | 1 | 0 | 0 | 0 |  |  |  | 1.08 | L2 | 10.6875 | 0 | 0 | 0 | 0 | 0 |  | 0 | 0 | 0 | 0 | 0 | 0 | 0 | 0 | 0 | 0 | 0.30172 | 1 | 0 | 0 | 0
[14 empty] | L3 | 21.375 | 0 | 0 | 0 | 0 | 0 |  | 0 | 0 | 0 | 0 | 0 | 0 | 0 | 0 | 0 | 0 | 0.30172 | 1 | 0 | 0 | 0 |  |  |  |  | L3 | 21.375 | 0 | 0 | 0 | 0 | 0 |  | 0 | 0 | 0 | 0 | 0 | 0 | 0 | 0 | 0 | 0 | 0.30172 | 1 | 0 | 0 | 0
[13 empty] | Length | L4 | 0 | 0 | 0 | 0 | 0 | 0 |  | 0 | 0 | 0 | 0 | 0 | 0 | 0 | 0 | 0 | 0 | 0 | 0 | 0 | 0 | 0 |  |  |  | Length | L4 | 0 | 0 | 0 | 0 | 0 | 0 |  | 0 | 0 | 0 | 0 | 0 | 0 | 0 | 0 | 0 | 0 | 0 | 0 | 0 | 0 | 0
[13 empty] | 0 | L5 | 0 | 0 | 0 | 0 | 0 | 0 |  | 0 | 0 | 0 | 0 | 0 | 0 | 0 | 0 | 0 | 0 | 0 | 0 | 0 | 0 | 0 |  |  |  | 0 | L5 | 0 | 0 | 0 | 0 | 0 | 0 |  | 0 | 0 | 0 | 0 | 0 | 0 | 0 | 0 | 0 | 0 | 0 | 0 | 0 | 0 | 0
[14 empty] | Roof | 33.1719 | 0 | 0 | 0 | 0 | 0 |  | 0 | 0 | 0 | 0 | 0 | 0 | 0 | 0 | 0 | 0 | 0.29921 | 1 | 0 | 0 | 0 |  |  |  |  | Roof | 33.1719 | 0 | 0 | 0 | 0 | 0 |  | 0 | 0 | 0 | 0 | 0 | 0 | 0 | 0 | 0 | 0 | 0.29921 | 1 | 0 | 0 | 0
[13 empty] | A.09 | L2 | 10.6875 | 0 | 0 | 0 | 0 | 0 |  | 0 | 0 | 0 | 0 | 0 | 0 | 0 | 0 | 0 | 0 | 0.30172 | 1 | 0 | 0 | 0 |  |  |  | 1.09 | L2 | 10.6875 | 0 | 0 | 0 | 0 | 0 |  | 0 | 0 | 0 | 0 | 0 | 0 | 0 | 0 | 0 | 0 | 0.30172 | 1 | 0 | 0 | 0
[14 empty] | L3 | 21.375 | 0 | 0 | 0 | 0 | 0 |  | 0 | 0 | 0 | 0 | 0 | 0 | 0 | 0 | 0 | 0 | 0.30172 | 1 | 0 | 0 | 0 |  |  |  |  | L3 | 21.375 | 0 | 0 | 0 | 0 | 0 |  | 0 | 0 | 0 | 0 | 0 | 0 | 0 | 0 | 0 | 0 | 0.30172 | 1 | 0 | 0 | 0
[13 empty] | Length | L4 | 0 | 0 | 0 | 0 | 0 | 0 |  | 0 | 0 | 0 | 0 | 0 | 0 | 0 | 0 | 0 | 0 | 0 | 0 | 0 | 0 | 0 |  |  |  | Length | L4 | 0 | 0 | 0 | 0 | 0 | 0 |  | 0 | 0 | 0 | 0 | 0 | 0 | 0 | 0 | 0 | 0 | 0 | 0 | 0 | 0 | 0
[13 empty] | 0 | L5 | 0 | 0 | 0 | 0 | 0 | 0 |  | 0 | 0 | 0 | 0 | 0 | 0 | 0 | 0 | 0 | 0 | 0 | 0 | 0 | 0 | 0 |  |  |  | 0 | L5 | 0 | 0 | 0 | 0 | 0 | 0 |  | 0 | 0 | 0 | 0 | 0 | 0 | 0 | 0 | 0 | 0 | 0 | 0 | 0 | 0 | 0
[14 empty] | Roof | 33.1719 | 0 | 0 | 0 | 0 | 0 |  | 0 | 0 | 0 | 0 | 0 | 0 | 0 | 0 | 0 | 0 | 0.29921 | 1 | 0 | 0 | 0 |  |  |  |  | Roof | 33.1719 | 0 | 0 | 0 | 0 | 0 |  | 0 | 0 | 0 | 0 | 0 | 0 | 0 | 0 | 0 | 0 | 0.29921 | 1 | 0 | 0 | 0
[13 empty] | A.10 | L2 | 10.6875 | 0 | 0 | 0 | 0 | 0 |  | 0 | 0 | 0 | 0 | 0 | 0 | 0 | 0 | 0 | 0 | 0.30172 | 1 | 0 | 0 | 0 |  |  |  | 1.10 | L2 | 10.6875 | 0 | 0 | 0 | 0 | 0 |  | 0 | 0 | 0 | 0 | 0 | 0 | 0 | 0 | 0 | 0 | 0.30172 | 1 | 0 | 0 | 0
[14 empty] | L3 | 21.375 | 0 | 0 | 0 | 0 | 0 |  | 0 | 0 | 0 | 0 | 0 | 0 | 0 | 0 | 0 | 0 | 0.30172 | 1 | 0 | 0 | 0 |  |  |  |  | L3 | 21.375 | 0 | 0 | 0 | 0 | 0 |  | 0 | 0 | 0 | 0 | 0 | 0 | 0 | 0 | 0 | 0 | 0.30172 | 1 | 0 | 0 | 0
[13 empty] | Length | L4 | 0 | 0 | 0 | 0 | 0 | 0 |  | 0 | 0 | 0 | 0 | 0 | 0 | 0 | 0 | 0 | 0 | 0 | 0 | 0 | 0 | 0 |  |  |  | Length | L4 | 0 | 0 | 0 | 0 | 0 | 0 |  | 0 | 0 | 0 | 0 | 0 | 0 | 0 | 0 | 0 | 0 | 0 | 0 | 0 | 0 | 0
[13 empty] | 0 | L5 | 0 | 0 | 0 | 0 | 0 | 0 |  | 0 | 0 | 0 | 0 | 0 | 0 | 0 | 0 | 0 | 0 | 0 | 0 | 0 | 0 | 0 |  |  |  | 0 | L5 | 0 | 0 | 0 | 0 | 0 | 0 |  | 0 | 0 | 0 | 0 | 0 | 0 | 0 | 0 | 0 | 0 | 0 | 0 | 0 | 0 | 0
[14 empty] | Roof | 33.1719 | 0 | 0 | 0 | 0 | 0 |  | 0 | 0 | 0 | 0 | 0 | 0 | 0 | 0 | 0 | 0 | 0.29921 | 1 | 0 | 0 | 0 |  |  |  |  | Roof | 33.1719 | 0 | 0 | 0 | 0 | 0 |  | 0 | 0 | 0 | 0 | 0 | 0 | 0 | 0 | 0 | 0 | 0.29921 | 1 | 0 | 0 | 0
[13 empty] | A.11 | L2 | 10.6875 | 0 | 0 | 0 | 0 | 0 |  | 0 | 0 | 0 | 0 | 0 | 0 | 0 | 0 | 0 | 0 | 0.30172 | 1 | 0 | 0 | 0 |  |  |  | 1.11 | L2 | 10.6875 | 0 | 0 | 0 | 0 | 0 |  | 0 | 0 | 0 | 0 | 0 | 0 | 0 | 0 | 0 | 0 | 0.30172 | 1 | 0 | 0 | 0
[14 empty] | L3 | 21.375 | 0 | 0 | 0 | 0 | 0 |  | 0 | 0 | 0 | 0 | 0 | 0 | 0 | 0 | 0 | 0 | 0.30172 | 1 | 0 | 0 | 0 |  |  |  |  | L3 | 21.375 | 0 | 0 | 0 | 0 | 0 |  | 0 | 0 | 0 | 0 | 0 | 0 | 0 | 0 | 0 | 0 | 0.30172 | 1 | 0 | 0 | 0
[13 empty] | Length | L4 | 0 | 0 | 0 | 0 | 0 | 0 |  | 0 | 0 | 0 | 0 | 0 | 0 | 0 | 0 | 0 | 0 | 0 | 0 | 0 | 0 | 0 |  |  |  | Length | L4 | 0 | 0 | 0 | 0 | 0 | 0 |  | 0 | 0 | 0 | 0 | 0 | 0 | 0 | 0 | 0 | 0 | 0 | 0 | 0 | 0 | 0
[13 empty] | 0 | L5 | 0 | 0 | 0 | 0 | 0 | 0 |  | 0 | 0 | 0 | 0 | 0 | 0 | 0 | 0 | 0 | 0 | 0 | 0 | 0 | 0 | 0 |  |  |  | 0 | L5 | 0 | 0 | 0 | 0 | 0 | 0 |  | 0 | 0 | 0 | 0 | 0 | 0 | 0 | 0 | 0 | 0 | 0 | 0 | 0 | 0 | 0
[14 empty] | Roof | 33.1719 | 0 | 0 | 0 | 0 | 0 |  | 0 | 0 | 0 | 0 | 0 | 0 | 0 | 0 | 0 | 0 | 0.29921 | 1 | 0 | 0 | 0 |  |  |  |  | Roof | 33.1719 | 0 | 0 | 0 | 0 | 0 |  | 0 | 0 | 0 | 0 | 0 | 0 | 0 | 0 | 0 | 0 | 0.29921 | 1 | 0 | 0 | 0
[13 empty] | A.12 | L2 | 10.6875 | 0 | 0 | 0 | 0 | 0 |  | 0 | 0 | 0 | 0 | 0 | 0 | 0 | 0 | 0 | 0 | 0.30172 | 1 | 0 | 0 | 0 |  |  |  | 1.12 | L2 | 10.6875 | 0 | 0 | 0 | 0 | 0 |  | 0 | 0 | 0 | 0 | 0 | 0 | 0 | 0 | 0 | 0 | 0.30172 | 1 | 0 | 0 | 0
[14 empty] | L3 | 21.375 | 0 | 0 | 0 | 0 | 0 |  | 0 | 0 | 0 | 0 | 0 | 0 | 0 | 0 | 0 | 0 | 0.30172 | 1 | 0 | 0 | 0 |  |  |  |  | L3 | 21.375 | 0 | 0 | 0 | 0 | 0 |  | 0 | 0 | 0 | 0 | 0 | 0 | 0 | 0 | 0 | 0 | 0.30172 | 1 | 0 | 0 | 0
[13 empty] | Length | L4 | 0 | 0 | 0 | 0 | 0 | 0 |  | 0 | 0 | 0 | 0 | 0 | 0 | 0 | 0 | 0 | 0 | 0 | 0 | 0 | 0 | 0 |  |  |  | Length | L4 | 0 | 0 | 0 | 0 | 0 | 0 |  | 0 | 0 | 0 | 0 | 0 | 0 | 0 | 0 | 0 | 0 | 0 | 0 | 0 | 0 | 0
[13 empty] | 0 | L5 | 0 | 0 | 0 | 0 | 0 | 0 |  | 0 | 0 | 0 | 0 | 0 | 0 | 0 | 0 | 0 | 0 | 0 | 0 | 0 | 0 | 0 |  |  |  | 0 | L5 | 0 | 0 | 0 | 0 | 0 | 0 |  | 0 | 0 | 0 | 0 | 0 | 0 | 0 | 0 | 0 | 0 | 0 | 0 | 0 | 0 | 0
[14 empty] | Roof | 33.1719 | 0 | 0 | 0 | 0 | 0 |  | 0 | 0 | 0 | 0 | 0 | 0 | 0 | 0 | 0 | 0 | 0.29921 | 1 | 0 | 0 | 0 |  |  |  |  | Roof | 33.1719 | 0 | 0 | 0 | 0 | 0 |  | 0 | 0 | 0 | 0 | 0 | 0 | 0 | 0 | 0 | 0 | 0.29921 | 1 | 0 | 0 | 0
[13 empty] | A.13 | L2 | 10.6875 | 0 | 0 | 0 | 0 | 0 |  | 0 | 0 | 0 | 0 | 0 | 0 | 0 | 0 | 0 | 0 | 0.30172 | 1 | 0 | 0 | 0 |  |  |  | 1.13 | L2 | 10.6875 | 0 | 0 | 0 | 0 | 0 |  | 0 | 0 | 0 | 0 | 0 | 0 | 0 | 0 | 0 | 0 | 0.30172 | 1 | 0 | 0 | 0
[14 empty] | L3 | 21.375 | 0 | 0 | 0 | 0 | 0 |  | 0 | 0 | 0 | 0 | 0 | 0 | 0 | 0 | 0 | 0 | 0.30172 | 1 | 0 | 0 | 0 |  |  |  |  | L3 | 21.375 | 0 | 0 | 0 | 0 | 0 |  | 0 | 0 | 0 | 0 | 0 | 0 | 0 | 0 | 0 | 0 | 0.30172 | 1 | 0 | 0 | 0
[13 empty] | Length | L4 | 0 | 0 | 0 | 0 | 0 | 0 |  | 0 | 0 | 0 | 0 | 0 | 0 | 0 | 0 | 0 | 0 | 0 | 0 | 0 | 0 | 0 |  |  |  | Length | L4 | 0 | 0 | 0 | 0 | 0 | 0 |  | 0 | 0 | 0 | 0 | 0 | 0 | 0 | 0 | 0 | 0 | 0 | 0 | 0 | 0 | 0
[13 empty] | 0 | L5 | 0 | 0 | 0 | 0 | 0 | 0 |  | 0 | 0 | 0 | 0 | 0 | 0 | 0 | 0 | 0 | 0 | 0 | 0 | 0 | 0 | 0 |  |  |  | 0 | L5 | 0 | 0 | 0 | 0 | 0 | 0 |  | 0 | 0 | 0 | 0 | 0 | 0 | 0 | 0 | 0 | 0 | 0 | 0 | 0 | 0 | 0
[14 empty] | Roof | 33.1719 | 0 | 0 | 0 | 0 | 0 |  | 0 | 0 | 0 | 0 | 0 | 0 | 0 | 0 | 0 | 0 | 0.29921 | 1 | 0 | 0 | 0 |  |  |  |  | Roof | 33.1719 | 0 | 0 | 0 | 0 | 0 |  | 0 | 0 | 0 | 0 | 0 | 0 | 0 | 0 | 0 | 0 | 0.29921 | 1 | 0 | 0 | 0
[13 empty] | A.14 | L2 | 10.6875 | 0 | 0 | 0 | 0 | 0 |  | 0 | 0 | 0 | 0 | 0 | 0 | 0 | 0 | 0 | 0 | 0.30172 | 1 | 0 | 0 | 0 |  |  |  | 1.14 | L2 | 10.6875 | 0 | 0 | 0 | 0 | 0 |  | 0 | 0 | 0 | 0 | 0 | 0 | 0 | 0 | 0 | 0 | 0.30172 | 1 | 0 | 0 | 0
[14 empty] | L3 | 21.375 | 0 | 0 | 0 | 0 | 0 |  | 0 | 0 | 0 | 0 | 0 | 0 | 0 | 0 | 0 | 0 | 0.30172 | 1 | 0 | 0 | 0 |  |  |  |  | L3 | 21.375 | 0 | 0 | 0 | 0 | 0 |  | 0 | 0 | 0 | 0 | 0 | 0 | 0 | 0 | 0 | 0 | 0.30172 | 1 | 0 | 0 | 0
[13 empty] | Length | L4 | 0 | 0 | 0 | 0 | 0 | 0 |  | 0 | 0 | 0 | 0 | 0 | 0 | 0 | 0 | 0 | 0 | 0 | 0 | 0 | 0 | 0 |  |  |  | Length | L4 | 0 | 0 | 0 | 0 | 0 | 0 |  | 0 | 0 | 0 | 0 | 0 | 0 | 0 | 0 | 0 | 0 | 0 | 0 | 0 | 0 | 0
[13 empty] | 0 | L5 | 0 | 0 | 0 | 0 | 0 | 0 |  | 0 | 0 | 0 | 0 | 0 | 0 | 0 | 0 | 0 | 0 | 0 | 1 | 0 | 0 | 0 |  |  |  | 0 | L5 | 0 | 0 | 0 | 0 | 0 | 0 |  | 0 | 0 | 0 | 0 | 0 | 0 | 0 | 0 | 0 | 0 | 0 | 0 | 0 | 0 | 0
[14 empty] | Roof | 33.1719 | 0 | 0 | 0 | 0 | 0 |  | 0 | 0 | 0 | 0 | 0 | 0 | 0 | 0 | 0 | 0 | 0.29921 | 1 | 0 | 0 | 0 |  |  |  |  | Roof | 33.1719 | 0 | 0 | 0 | 0 | 0 |  | 0 | 0 | 0 | 0 | 0 | 0 | 0 | 0 | 0 | 0 | 0.29921 | 1 | 0 | 0 | 0
[13 empty] | A.15 | L2 | 10.6875 | 0 | 0 | 0 | 0 | 0 |  | 0 | 0 | 0 | 0 | 0 | 0 | 0 | 0 | 0 | 0 | 0.30172 | 1 | 0 | 0 | 0 |  |  |  | 1.15 | L2 | 10.6875 | 0 | 0 | 0 | 0 | 0 |  | 0 | 0 | 0 | 0 | 0 | 0 | 0 | 0 | 0 | 0 | 0.30172 | 1 | 0 | 0 | 0
[14 empty] | L3 | 21.375 | 0 | 0 | 0 | 0 | 0 |  | 0 | 0 | 0 | 0 | 0 | 0 | 0 | 0 | 0 | 0 | 0.30172 | 1 | 0 | 0 | 0 |  |  |  |  | L3 | 21.375 | 0 | 0 | 0 | 0 | 0 |  | 0 | 0 | 0 | 0 | 0 | 0 | 0 | 0 | 0 | 0 | 0.30172 | 1 | 0 | 0 | 0
[13 empty] | Length | L4 | 0 | 0 | 0 | 0 | 0 | 0 |  | 0 | 0 | 0 | 0 | 0 | 0 | 0 | 0 | 0 | 0 | 0 | 0 | 0 | 0 | 0 |  |  |  | Length | L4 | 0 | 0 | 0 | 0 | 0 | 0 |  | 0 | 0 | 0 | 0 | 0 | 0 | 0 | 0 | 0 | 0 | 0 | 0 | 0 | 0 | 0
[13 empty] | 0 | L5 | 0 | 0 | 0 | 0 | 0 | 0 |  | 0 | 0 | 0 | 0 | 0 | 0 | 0 | 0 | 0 | 0 | 0 | 0 | 0 | 0 | 0 |  |  |  | 0 | L5 | 0 | 0 | 0 | 0 | 0 | 0 |  | 0 | 0 | 0 | 0 | 0 | 0 | 0 | 0 | 0 | 0 | 0 | 0 | 0 | 0 | 0
[14 empty] | Roof | 33.1719 | 0 | 0 | 0 | 0 | 0 |  | 0 | 0 | 0 | 0 | 0 | 0 | 0 | 0 | 0 | 0 | 0.29921 | 1 | 0 | 0 | 0 |  |  |  |  | Roof | 33.1719 | 0 | 0 | 0 | 0 | 0 |  | 0 | 0 | 0 | 0 | 0 | 0 | 0 | 0 | 0 | 0 | 0.29921 | 1 | 0 | 0 | 0
[13 empty] | A.16 | L2 | 10.6875 | 0 | 0 | 0 | 0 | 0 |  | 0 | 0 | 0 | 0 | 0 | 0 | 0 | 0 | 0 | 0 | 0.30172 | 1 | 0 | 0 | 0 |  |  |  | 1.16 | L2 | 10.6875 | 0 | 0 | 0 | 0 | 0 |  | 0 | 0 | 0 | 0 | 0 | 0 | 0 | 0 | 0 | 0 | 0.30172 | 1 | 0 | 0 | 0
[14 empty] | L3 | 21.375 | 0 | 0 | 0 | 0 | 0 |  | 0 | 0 | 0 | 0 | 0 | 0 | 0 | 0 | 0 | 0 | 0.30172 | 1 | 0 | 0 | 0 |  |  |  |  | L3 | 21.375 | 0 | 0 | 0 | 0 | 0 |  | 0 | 0 | 0 | 0 | 0 | 0 | 0 | 0 | 0 | 0 | 0.30172 | 1 | 0 | 0 | 0
[13 empty] | Length | L4 | 0 | 0 | 0 | 0 | 0 | 0 |  | 0 | 0 | 0 | 0 | 0 | 0 | 0 | 0 | 0 | 0 | 0 | 0 | 0 | 0 | 0 |  |  |  | Length | L4 | 0 | 0 | 0 | 0 | 0 | 0 |  | 0 | 0 | 0 | 0 | 0 | 0 | 0 | 0 | 0 | 0 | 0 | 0 | 0 | 0 | 0
[13 empty] | 0 | L5 | 0 | 0 | 0 | 0 | 0 | 0 |  | 0 | 0 | 0 | 0 | 0 | 0 | 0 | 0 | 0 | 0 | 0 | 0 | 0 | 0 | 0 |  |  |  | 0 | L5 | 0 | 0 | 0 | 0 | 0 | 0 |  | 0 | 0 | 0 | 0 | 0 | 0 | 0 | 0 | 0 | 0 | 0 | 0 | 0 | 0 | 0
[14 empty] | Roof | 33.1719 | 0 | 0 | 0 | 0 | 0 |  | 0 | 0 | 0 | 0 | 0 | 0 | 0 | 0 | 0 | 0 | 0.29921 | 1 | 0 | 0 | 0

## Sheet3
Fire Rated Assembly
Name | Use Limit | Stud Req'd | Max Stud Spacing [in o.c.] | Sheathing Limit | Limit "m" 78%F'c for Le/d >= 33
None
IBC Table 721.2(2) 12-1.1 | Interior | 2x4 | 16 |  | 0.78
IBC Table 721.2(2) 12-1.2 | Interior | 2x4 | 16 |  | 1
IBC Table 721.2(2) 12-1.3 | Interior | 2x4 | 16 |  | 1
IBC Table 721.2(2) 12-1.4 | Interior | 2x4 | 16 |  | 1
IBC Table 721.2(2) 14-1.1 | Interior | 2x4 | 16 |  | 0.78
IBC Table 721.2(2) 14-1.2 | Interior | 2x4 | 16 |  | 0.78
IBC Table 721.2(2) 14-1.3 | Interior | 2x4 | 16 |  | 0.78
IBC Table 721.2(2) 14-1.4 | Interior | 2x4 | 16
IBC Table 721.2(2) 14-1.5 | Interior | 2x4 | 16 |  | 0.78
IBC Table 721.2(2) 15-1.1 | Int / Ext | 2x4 | 16 |  | 0.78
IBC Table 721.2(2) 15-1.2 | Int / Ext | 2x4 | 16 |  | 0.78
IBC Table 721.2(2) 15-1.3 | Int / Ext | 2x4 | 16 |  | 0.78
IBC Table 721.2(2) 15-1.5 | Int / Ext | 2x4 | 16 | Yes | 0.78
IBC Table 721.2(2) 15-1.6 | Int / Ext | 2x6 | 16 |  | 0.78
IBC Table 721.2(2) 15-1.7 | Int / Ext | 2x6 | 16 |  | 0.78
IBC Table 721.2(2) 15-1.8 | Int / Ext | 2x6 | 16 |  | 0.78
IBC Table 721.2(2) 15-1.12 | Int / Ext | 2x6 | 16 | Yes | 1
IBC Table 721.2(2) 15-1.13 | Int / Ext | 2x6 | 16 | Yes | 1
IBC Table 721.2(2) 15-1.14 | Int / Ext | 2x6 | 16 | Yes | 1
IBC Table 721.2(2) 15-1.15 | Int / Ext | 2x4 | 16 | Yes | 1
IBC Table 721.2(2) 15-1.16 | Int / Ext | 2x6 | 24 | Yes | 1
IBC Table 721.2(2) 16-1.1 | Exterior | 2x4 | 16 | Yes | 1
IBC Table 721.2(2) 16-1.2 | Exterior | 2x6 | 16 | Yes | 1
IBC Table 721.2(2) 16-1.3 | Exterior | 2x6 | 16 | Yes | 1
IBC Table 721.2(2) 16-1.4 | Exterior | 2x6 | 24 | Yes | 1
UL

## Lateral
LATERAL DESIGN:
[13 empty] | Holdown Schedule (Simpson 2024-2025) |  |  |  | DFL #2 |  | Diaphragm Sheathing Schedule (SDPWS 2021)
| 1.0 W | 1.0E |  | 1.0 E | [8 empty] | HD Mark | Holdown | Cap ASD | 2x4 Post | 2x6 Post |  | Level | C1E ASD | C1W ASD | C3E ASD | C3W ASD
w dia (EW1) | 210 | 578 |  | D roof | 26 | psf | L roof-ns | 146 | ft | Cs | 0.03 |  | A | LSTHD8 | 1395 | 2-2x4 | 2-2x6 |  | Roof | 255 | 357 | 189 | 265
w dia (NS1) | 210 | 363 |  | D wall | 20 | psf | L roof-ew | 90 | ft |  |  |  | B | STHD14 | 3065 | 2-2x4 | 2-2x6
w dia3 |  |  |  | Dpartition | 10 | psf | h wall+para | 16 | ft |  |  |  | C | HDU4-SDS2.5
w dia4 |  |  |  | V | 14344 | lb (Cs W) | [6 empty] | D
E
Lines |  |  |  |  | Trib | Wind | # | Seismic | # | SEISMIC GOVERNS |  |  | F
|  | 0 to EW-WL1 | 0 | ft | ft | 1 | 0.6 | 1 | 0.7
EW-WL1 |  | EW-WL1 to EW-WL2 | 28 | ft | 14 | 2940 | 1764 | 8092 | 5664.4 |  |  |  | Shearwall Sheathing Schedule (SDPWS 2021)
EW-WL2 |  | EW-WL2 to EW-WL3 | 32 | ft | 30 | 6300 | 3780 | 17340 | 12138 |  |  |  | SW Mark | Cap ASD W | Cap ASD E | Sheathing
EW-WL3 |  | EW-WL3 to EW-WL4 | 22 | ft | 27 | 5670 | 3402 | 15606 | 10924.2 |  |  |  | 1 |  |  | DOUBLE 1/2" Gypsum Wallboard with No. 6 Type S or W drywall screws 1-1/4" long at 4"oc edge and 16"oc field
EW-WL4 |  | EW-WL4 to 0 | 0 | ft | 11 | 2310 | 1386 | 6358 | 4450.6 |  |  |  | 2 |  |  | 3/8" Blocked Wood Structural Panel Sheathing with 8d at 6"oc edge and 12"oc field
[13 empty] | 3 |  |  | 3/8" Blocked Wood Structural Panel Sheathing with 8d at 4"oc edge and 12"oc field
[10 empty] | SEISMIC GOVERNS |  |  | 4
|  | 0 to NS-WL1 | 0 | ft | [8 empty] | 5
NS-WL1 |  | NS-WL1 to NS-WL2 | 22 | ft | 11 | 2310 | 1386 | 3993 | 2795.1 |  |  |  | 6
NS-WL2 |  | NS-WL2 to NS-WL3 | 23 | ft | 22.5 | 4725 | 2835 | 8167.5 | 5717.25
NS-WL3 |  | NS-WL3 to NS-WL4 | 16 | ft | 19.5 | 4095 | 2457 | 7078.5 | 4954.95
NS-WL4 |  | NS-WL4 to NS-WL5 | 12 | ft | 14 | 2940 | 1764 | 5082 | 3557.4
NS-WL5 |  | NS-WL5 to NS-WL6 | 46 | ft | 29 | 6090 | 3654 | 10527 | 7368.9
NS-WL6 |  | NS-WL6 to NS-WL7 | 23 | ft | 34.5 | 7245 | 4347 | 12523.5 | 8766.45
NS-WL7 |  | NS-WL7 to NS-WL8 | 23 | ft | 23 | 4830 | 2898 | 8349 | 5844.3
NS-WL8 |  | NS-WL8 to 0 | 0 | ft | 11.5 | 2415 | 1449 | 4174.5 | 2922.15
Shear Wall |  |  |  | 0.6D |  | 1.0W | 0.6W | 0.6W | 0.6D+0.6W | Wind | ASD | 0.6W |  | 1.0E | 0.7E | 0.7E | 0.6D+0.7E | Seismic | ASD | 0.7E |  | Sheathing
Mark | Quanity | L ft | h ft | Mr #-ft |  | V # | V # | Mot #-ft | Mnet | Thd # | HD Mark | v plf | SW Mark | V # | V # | Mot #-ft | Mnet | Thd # | Mark | v plf | Mark | Case
EW-WL1.1 | 1 | 5.5 | 12 | 2178 |  | 445.0459 | 267.0275 | 3204.3303 | 1026.3303 | 206 | A | 48.5505 | 1 | 1224.9358 | 857.455 | 10289.4606 | 8111.4606 | 1623 | B | 155.9009 | 1 | 3
EW-WL1.2 | 1 | 3.8333 | 12 | 1058 |  | 310.1835 | 186.1101 | 2233.3211 | 1175.3211 | 353 | A | 48.5505 | 1 | 853.7431 | 597.6202 | 7171.4422 | 6113.4422 | 1835 | B | 155.9009 | 1 | 3
EW-WL1.3 | 1 | 27 | 12 | 52488 |  | 2184.7706 | 1310.8624 | 15730.3486 | none |  |  | 48.5505 | 1 | 6013.3211 | 4209.3248 | 50511.8972 | none |  |  | 155.9009 | 1 | 3
EW-WL2.1 | 1 | 19.5 | 12 | 27378 |  | 2013.9344 | 1208.3607 | 14500.3279 | none |  |  | 61.9672 | 1 | 5543.1148 | 3880.1803 | 46562.1639 | 19184.1639 | 1010 | A | 198.9836 | 1 | 3 | drag
EW-WL2.2 | 1 | 8 | 16 | 6144 |  | 826.2295 | 495.7377 | 7931.8033 | 1787.8033 | 239 | A | 61.9672 | 1 | 2274.0984 | 1591.8689 | 25469.9016 | 19325.9016 | 2577 | B | 198.9836 | 1 | 3 | drag
EW-WL2.3 | 1 | 17 | 12 | 20808 |  | 1755.7377 | 1053.4426 | 12641.3115 | none |  |  | 61.9672 | 1 | 4832.459 | 3382.7213 | 40592.6557 | 19784.6557 | 1200 | A | 198.9836 | 1 | 3 | drag
EW-WL2.4 | 1 | 16.5 | 12 | 19602 |  | 1704.0984 | 1022.459 | 12269.5082 | none |  |  | 61.9672 | 1 | 4690.3279 | 3283.2295 | 39398.7541 | 19796.7541 | 1238 | A | 198.9836 | 1 | 3 | drag
EW-WL3.1 | 1 | 7.5 | 12 | 4050 |  | 901.5901 | 540.9541 | 6491.4488 | 2441.4488 | 349 | A | 72.1272 | 1 | 2481.5194 | 1737.0636 | 20844.7633 | 16794.7633 | 2400 | B | 231.6085 | 1 | 3 | drag
EW-WL3.2 | 1 | 13.5 | 16 | 17496 |  | 1622.8622 | 973.7173 | 15579.477 | none |  |  | 72.1272 | 1 | 4466.735 | 3126.7145 | 50027.4318 | 32531.4318 | 2503 | B | 231.6085 | 1 | 3 | drag
EW-WL3.3 | 1 | 17.5 | 16 | 29400 |  | 2103.7102 | 1262.2261 | 20195.6184 | none |  |  | 72.1272 | 1 | 5790.212 | 4053.1484 | 64850.3746 | 35450.3746 | 2086 | B | 231.6085 | 1 | 3 | drag
EW-WL3.4 | 1 | 8.6667 | 12 | 5408 |  | 1041.8375 | 625.1025 | 7501.2297 | 2093.2297 | 257 | A | 72.1272 | 1 | 2867.5336 | 2007.2735 | 24087.282 | 18679.282 | 2288 | B | 231.6085 | 1 | 3 | drag
EW-WL4.1 | 2 | 8 | 12 | 4608 |  | 499.4595 | 299.6757 | 3596.1081 | none |  |  | 37.4595 | 1 | 1374.7027 | 962.2919 | 11547.5027 | 6939.5027 | 926 | A | 120.2865 | 1 | 1
EW-WL4.2 | 2 | 5.5 | 12 | 2178 |  | 343.3784 | 206.027 | 2472.3243 | 294.3243 | 59 | A | 37.4595 | 1 | 945.1081 | 661.5757 | 7938.9081 | 5760.9081 | 1153 | A | 120.2865 | 1 | 3
EW-WL4.3 | 2 | 5 | 12 | 1800 |  | 312.1622 | 187.2973 | 2247.5676 | 447.5676 | 100 | A | 37.4595 | 1 | 859.1892 | 601.4324 | 7217.1892 | 5417.1892 | 1204 | A | 120.2865 | 1 | 1
NS-WL1.1 | 2 | 4.75 | 12 | 1624.5 |  | 562.6923 | 337.6154 | 4051.3846 | 2426.8846 | 572 | A | 71.0769 | 1 | 972.6538 | 680.8577 | 8170.2923 | 6545.7923 | 1541 | B | 143.3385 | 1 | 3
NS-WL1.2 | 2 | 5 | 12 | 1800 |  | 592.3077 | 355.3846 | 4264.6154 | 2464.6154 | 548 | A | 71.0769 | 1 | 1023.8462 | 716.6923 | 8600.3077 | 6800.3077 | 1512 | B | 143.3385 | 1 | 3
NS-WL2.1 | 2 | 5 | 12 | 1800 |  | 583.3333 | 350 | 4200 | 2400 | 534 | A | 70 | 1 | 1008.3333 | 705.8333 | 8470 | 6670 | 1483 | B | 141.1667 | 1 | 3
NS-WL2.2 | 1 | 5.6667 | 12 | 2312 |  | 661.1111 | 396.6667 | 4760 | 2448 | 474 | A | 70 | 1 | 1142.7778 | 799.9444 | 9599.3333 | 7287.3333 | 1411 | B | 141.1667 | 1 | 3
NS-WL2.3 | 1 | 4.8333 | 12 | 1682 |  | 563.8889 | 338.3333 | 4060 | 2378 | 549 | A | 70 | 1 | 974.7222 | 682.3056 | 8187.6667 | 6505.6667 | 1502 | B | 141.1667 | 1 | 3
NS-WL2.4 | 1 | 20 | 12 | 28800 |  | 2333.3333 | 1400 | 16800 | none |  |  |  |  | 4033.3333 | 2823.3333 | 33880 | 5080 | 261 | A | 141.1667 | 1 | 1
NS-WL3.1 | 1 | 15.5 | 12 | 17298 |  | 2047.5 | 1228.5 | 14742 | none |  |  | 79.2581 | 1 | 3539.25 | 2477.475 | 29729.7 | 12431.7 | 829 | A | 159.8371 | 1 | 3
NS-WL3.2 | 1 | 15.5 | 12 | 17298 |  | 2047.5 | 1228.5 | 14742 | none |  |  | 79.2581 | 1 | 3539.25 | 2477.475 | 29729.7 | 12431.7 | 829 | A | 159.8371 | 1 | 1
NS-WL4.1 | 1 | 23 | 16 | 50784 |  | 1690.5 | 1014.3 | 16228.8 | none |  |  | 44.1 | 1 | 2922.15 | 2045.505 | 32728.08 | none |  |  | 88.935 | 1 | 3
NS-WL4.2 | 1 | 17 | 12 | 20808 |  | 1249.5 | 749.7 | 8996.4 | none |  |  | 44.1 | 1 | 2159.85 | 1511.895 | 18142.74 | none |  |  | 88.935 | 1 | 3
NS-WL5.1 | 1 | 10.5 | 14 | 9261 |  | 1705.2 | 1023.12 | 14323.68 | 5062.68 | 507 | A | 97.44 | 1 | 2947.56 | 2063.292 | 28886.088 | 19625.088 | 1963 | B | 196.504 | 1 | 1
NS-WL5.2 | 1 | 16.5 | 16 | 26136 |  | 2679.6 | 1607.76 | 25724.16 | none |  |  | 97.44 | 1 | 4631.88 | 3242.316 | 51877.056 | 25741.056 | 1609 | B | 196.504 | 1 | 1
NS-WL5.3 | 1 | 10.5 | 14 | 9261 |  | 1705.2 | 1023.12 | 14323.68 | 5062.68 | 507 | A | 97.44 | 1 | 2947.56 | 2063.292 | 28886.088 | 19625.088 | 1963 | B | 196.504 | 1 | 1
NS-WL6.1 | 1 | 17 | 16 | 27744 |  | 2539.4845 | 1523.6907 | 24379.0515 | none |  |  | 89.6289 | 1 | 4389.6804 | 3072.7763 | 49164.4206 | 21420.4206 | 1299 | A | 180.7515 | 1 | 3
NS-WL6.2 | 1 | 16.5 | 16 | 26136 |  | 2464.7938 | 1478.8763 | 23662.0206 | none |  |  | 89.6289 | 1 | 4260.5722 | 2982.4005 | 47718.4082 | 21582.4082 | 1349 | A | 180.7515 | 1 | 3
NS-WL6.3 | 1 | 15 | 14 | 18900 |  | 2240.7216 | 1344.433 | 18822.0619 | none |  |  | 89.6289 | 1 | 3873.2474 | 2711.2732 | 37957.8247 | 19057.8247 | 1315 | A | 180.7515 | 1 | 3
NS-WL7.1 | 2 | 4 | 12 | 1152 |  | 898.6047 | 539.1628 | 6469.9535 | 5317.9535 | 1520 | B | 134.7907 | 1 | 1553.3023 | 1087.3116 | 13047.7395 | 11895.7395 | 3399 | C | 271.8279 | 1 | 3 | drag
NS-WL7.2 | 1 | 13.5 | 12 | 13122 |  | 3032.7907 | 1819.6744 | 21836.093 | 8714.093 | 671 | A | 134.7907 | 1 | 5242.3953 | 3669.6767 | 44036.1209 | 30914.1209 | 2379 | B | 271.8279 | 1 | 3 | drag
NS-WL8.1 | 1 | 19 | 12 | 25992 |  | 1699.4444 | 1019.6667 | 12236 | none |  |  | 53.6667 | 1 | 2937.6111 | 2056.3278 | 24675.9333 | none |  |  | 108.2278 | 1 | 3
NS-WL8.2 | 1 | 8 | 12 | 4608 |  | 715.5556 | 429.3333 | 5152 | 544 | 73 | A | 53.6667 | 1 | 1236.8889 | 865.8222 | 10389.8667 | 5781.8667 | 771 | A | 108.2278 | 1 | 3
Blocked 7/16" or 15/32" rated sheathing or OSB one side with #8 screws at 6"oc edge and 12"oc field to studs at 16"oc
Table C2.1-1
Rn/Ω |  | 357 | 255
va max |  | 134.7907 | 231.6085 | DEMAND < CAPACITY, OK!
NS-WL7.1 | Gyp | DFL#2
Shear wall Deflection Check: | [9 empty] | Shearwall Deflection:
#N/A | #N/A | 0.017645 |  | #N/A |  | 0.24399
|  | 134.7907 |  | 134.7907 |  | 12
|  | 12 |  | 12 |  | 0.081331
|  | 1600000 |  | #N/A |  | 4
| 2-2x6 | 16.5 | [7 empty] | Simple Span Diaphragm Deflection:
4
Diaphragm Deflection Check: |  | OSB | Simple
3349.4463 | 0.042992 | 0.0017714 |  | 0.039145 |  | 0.0020758
|  | 102.7556 |  | 102.7556 |  | 0.093411
|  | 32 |  | 32 |  | 90
|  | 1600000 |  | 21 | [5 empty] | Cantilevered Diaphragm Deflection:
8.25
90
Story Drift Check:
#N/A | #N/A
400 | 0.36 | #N/A
Longitudinal Diaphragm Rotation Deflection:
δ_𝑆𝑊=(8(𝑆𝑊_ν)ℎ^3)/((𝑆𝑊_𝐸)(𝑆𝑊_𝐴)𝑏)+((𝑆𝑊_ν)ℎ)/(1000〖(𝑆𝑊_𝐺〗_𝑎))+〖ℎΔ〗_𝑎/𝑏=𝑏𝑒𝑛𝑑𝑖𝑛𝑔+𝑠ℎ𝑒𝑎𝑟+𝑤𝑎𝑙𝑙 𝑎𝑛𝑐ℎ𝑜𝑟𝑎𝑔𝑒 𝑠𝑙𝑖𝑝
δ_𝑑𝑖𝑎=(5(𝐷_ν)〖𝐿′〗^3)/(8(𝐷_𝐸)(𝐷_𝐴)𝑊′)+(0.25(𝐷_ν)𝐿′)/(1000〖(𝐷_𝐺〗_𝑎))+(〖Σ(𝑥Δ〗_𝑐))/2𝑊′ =𝑏𝑒𝑛𝑑𝑖𝑛𝑔, 𝑐ℎ𝑜𝑟𝑑 𝑑𝑒𝑓𝑜𝑟𝑚𝑎𝑡𝑖𝑜𝑛 𝑒𝑥𝑐𝑙𝑢𝑑𝑖𝑛𝑔 𝑠𝑙𝑖𝑝+𝑠ℎ𝑒𝑎𝑟, 𝑝𝑎𝑛𝑒𝑙 𝑠ℎ𝑒𝑎𝑟 𝑎𝑛𝑑 𝑛𝑎𝑖𝑙 𝑠𝑙𝑖𝑝 +𝑏𝑒𝑛𝑑𝑖𝑛𝑔, 𝑐ℎ𝑜𝑟𝑑 𝑠𝑙𝑝𝑙𝑖𝑐𝑒 𝑠𝑙𝑖𝑝
δ_𝑑𝑖𝑎=(3(𝐷_ν)〖𝐿′〗^3)/((𝐷_𝐸)(𝐷_𝐴)𝑊′)+(0.5(𝐷_ν)𝐿′)/(1000〖(𝐷_𝐺〗_𝑎))+(〖Σ(𝑥Δ〗_𝑐))/𝑊′ =𝑏𝑒𝑛𝑑𝑖𝑛𝑔, 𝑐ℎ𝑜𝑟𝑑 𝑑𝑒𝑓𝑜𝑟𝑚𝑎𝑡𝑖𝑜𝑛 𝑒𝑥𝑐𝑙𝑢𝑑𝑖𝑛𝑔 𝑠𝑙𝑖𝑝+𝑠ℎ𝑒𝑎𝑟, 𝑝𝑎𝑛𝑒𝑙 𝑠ℎ𝑒𝑎𝑟 𝑎𝑛𝑑 𝑛𝑎𝑖𝑙 𝑠𝑙𝑖𝑝 +𝑏𝑒𝑛𝑑𝑖𝑛𝑔, 𝑐ℎ𝑜𝑟𝑑 𝑠𝑙𝑝𝑙𝑖𝑐𝑒 𝑠𝑙𝑖𝑝
δ_𝑟=(Σδ_(𝑖 (𝑎+𝑏+𝑐…)))/𝑊^′ (𝐿′+𝐶^′/2)

## Diaphragm
DIAPHRAGM SHEAR CAPACITY:
| Roof: |  |  |  | E Factor | Case1 | W Factor | Case1 | E Factor | Case3 | W Factor | Case3 |  | https://www.woodworks.org/experttip/are-there-resources-for-obtaining-shear-capacities-for-wood-frame-shear-walls-and-diaphragms-that-utilize-sheathing-thicker-than-given-in-the-sdpws-capacity-tables/
| 10d x 3" | 15/32 | 2x | NOMINAL | 1 | 715 | 1 | 715 | 1 | 530 | 1 | 530
|  |  |  | ULT | 0.5 | 357 | 0.8 | 572 | 0.5 | 265 | 0.8 | 424
|  |  |  | ASD | 2.8 | 255 | 2 | 357 | 2.8 | 189 | 2 | 265
DEMAND
Floor:
| t = | 1.125 | in
| Fvtv = | 160 | #/in = | 1920 | plf |  | APA D510 - Panel Shear Capacity
| Group 2 Factor = | 0.74
| Cd = | 1.6 | [10 empty] | APA E315 - Tested Capacities
| Cm, Ct = | 1
| Fvtv' = | 189.44 | #/in = | 2273.28 | plf
APA Q260 - Fastener Capacity
| Z = | 88 | # | (0.131"x2.5") |  |  | NDS Table 12Q
| Cd = | 1.6 |  |  |  |  | NDS
| Cdi = | 1.1 |  |  |  |  | NDS
| Cm, Ct, Cg, CΔ, Ceg, Ctn = | 1 |  |  |  |  | NDS
| Stuc 1 Sheathing = | 0.9 |  |  |  |  | 0.9 for non-struc 1 / non-group 1, 1.0 struc 1 group 1
| 3x Nom Framing = | 1 |  |  |  |  | 0.89 for 2x, 1.0 for 3x or greater
| Framing 24"oc = | 1 |  |  |  |  | Reduce for framing greater than 24"oc
| Z' = | 139.392 | #
| Nails per foot = | 3
| v' = | 418.176 | plf |  |  | GOV!
| Z' min = | 320 | plf |  |  |  | APA E315 - Tested Capacities
| Z' max = | 820 | plf
[5 empty] | ASD | 418.176 | WIND or SEISMIC
[5 empty] | DEMAND |  | plf
OK!
COLLECTOR CAPACITY:
Collector:
| Ta = | 7716 | lb | Strap
| CMST12 = | 9215 | lb | OK!
CHORD CAPACITY:
Chord:
| Ta = | 8077 | lb
| A = | 8.25 | in2
| ft = | 980 | psi
|  |  |  | 2x6 DF#2 Plate |  |  |  | Splice Nails |  |  |  | Strap
| F't = | 1196 | psi | OK! | F'z = | 8121 | lb | OK! | CMSTC16 | 4690 | lb | FAIL
| Ft = | 575 | psi |  | n = | 36 | 16d nails |  | x2 straps | 9380 | lb | OK!
| Cd = | 1.6 |  |  | Fz = | 141 | lb
| Cm = | 1 |  |  | Cd = | 1.6
| Ct = | 1 |  |  | Cm = | 1
| Cf = | 1.3 |  |  | Ct = | 1
| Ci = | 1 |  |  | Cg = | 1
[5 empty] | Cdel = | 1
[5 empty] | Ceg = | 1
[5 empty] | Cdi = | 1
[5 empty] | Ctn = | 1

## Lists
[31 empty] | x0.92 wood sheath for offset holdown (note 12) | [6 empty] | SDPWS 2021 Table 4.3A
Wood Post | A (in2) | [7 empty] | Holdowns | 0.92 sw | DF/SP | SPF/HF | 2x4 Post | 2x6 Post | Post Offset | Slip | AB Dia | Holdown Offset | Total Offset | Anchor | F | le / de | milddle | corner | end | AB dia | condition | SDC | f'c | 1.0 Cap | Cap / 2.0 | Cap / 2.8 | 0.8 Cap | 0.5 Cap | Ga OSB | Ga PLY | Ga Gyp | Sheathing
2x4 | 5.25 | [7 empty] | DTT1Z | YES | 910 | 640 | 2x4 | 2x6 | 1.5 | 0.167 | 0.375 | 0.75 | 2.25 | SABR5/8x24 (a) |  | 18 | 8630 | 7560 | 6360 | 0.625 | 6" stem | AB | 2500 | 250 | 125 | 89.2857 | 200 | 125 |  |  | 6.5 | 1/2" blocked gypsum wallboard with 5d cooler nail at 7"oc edge and 7"oc field
2x6 | 8.25 | [7 empty] | DTT2Z | YES | 2145 | 1835 | 2-2x4 | 2-2x6 | 3 | 0.128 | 0.5 | 0.8125 | 3.8125 | SABR5/8x24 (b) |  | 18 | 8630 | 6300 | 5575 | 0.625 | 6" stem | CDEF | 2500 | 300 | 150 | 107.1429 | 240 | 150 |  |  | 7.5 | 1/2" blocked gypsum wallboard with 5d cooler nail at 4"oc edge and 4"oc field
2-2x4 | 10.5 | [7 empty] | DTT2Z-SDS2.5 | YES | 2145 | 2105 | 2-2x4 | 2-2x6 | 3 | 0.128 | 0.5 | 0.8125 | 3.8125 | SABR5/8x24 (c) |  | 20 | 8630 | 8630 | 8630 | 0.75 | 12" turndown | AB | 2500 | 320 | 147.2 | 105.1429 | 235.52 | 147.2 |  |  | 8 | 1/2" blocked gypsum wallboard with No. 6 Type S or W drywall screws 1-1/4" long at 4"oc edge and 16"oc field
2-2x6 | 16.5 | [7 empty] | HDUE3-SDS3 | YES | 3790 | 3340 | 2-2x4 | 2-2x6 | 3 | 0.127 | 0.625 | 1.375 | 4.375 | SABR5/8x24 (d) |  | 20 | 8630 | 8630 | 8630 | 0.75 | 12" turndown | CDEF | 2500 | 140 | 64.4 | 46 | 103.04 | 64.4 |  |  | 4 | 1/2" blocked gypsum wallboard with No. 6 Type S or W drywall screws 1-1/4" long at 8"oc edge and 12"oc field
4x4 | 12.25 | [7 empty] | HDUE5-SDS3 | YES | 5375 | 4700 | 2-2x4 | 2-2x6 | 3 | 0.146 | 0.625 | 1.375 | 4.375 | SABR3/4x26 (a) |  | 20 | 12425 | 7560 | 7175 | 0.75 | 8" stem | AB | 2500 | 180 | 82.8 | 59.1429 | 132.48 | 82.8 |  |  | 5 | 1/2" blocked gypsum wallboard with No. 6 Type S or W drywall screws 1-1/4" long at 6"oc edge and 12"oc field
4x6 | 19.25 | [7 empty] | HDUE7-SDS3 | YES | 7015 | 6030 | 2-2x4 | 2-2x6 | 3 | 0.154 | 0.625 | 1.375 | 4.375 | SABR3/4x26 (b) |  | 20 | 10395 | 6555 | 6290 | 0.75 | 8" stem | CDEF | 2500 | 290 | 133.4 | 95.2857 | 213.44 | 133.4 |  |  | 7.5 | 5/8" blocked gypsum wallboard with 6d cooler nail at 7"oc edge and 7"oc field
4x8 | 25.375 | [7 empty] | HDUE9-SDS3.5 | YES | 8425 | 7305 | 4x4 | 4x6 | 3.5 | 0.159 | 0.875 | 1.4375 | 4.9375 | SABR3/4x26 (a) |  | 20 | 12425 | 9955 | 9955 | 0.75 | 12" turndown | AB | 2500 | 350 | 161 | 115 | 257.6 | 161 |  |  | 8.5 | 5/8" blocked gypsum wallboard with 6d cooler nail at 4"oc edge and 4"oc field
4x10 | 32.375 | [7 empty] | HDUE9-SDS3.5 | YES | 9390 | 7995 | 4x6 | 6x6 | 5.5 | 0.134 | 0.875 | 1.4375 | 6.9375 | SABR3/4x26 (b) |  | 20 | 10395 | 8630 | 8630 | 0.75 | 12" turndown | CDEF | 2500 | 180 | 82.8 | 59.1429 | 132.48 | 82.8 |  |  | 5 | 5/8" blocked gypsum wallboard with No. 6 Type S or W drywall screws 1-1/4" long at 8"oc edge and 12"oc field
6x4 | 19.25 | [7 empty] | HDUE13-SDS3.5 (a) | YES | 11900 | 10215 | 4x6 | 6x6 | 5.5 | 0.164 | 1 | 1.4375 | 6.9375 | SABR7/8x28 (a) |  | 22 | 16670 | 10325 | 7175 | 0.875 | 8" stem | AB | 2500 | 500 | 230 | 164.2857 | 368 | 230 |  |  | 11 | 5/8" 2PLY blocked gypsum wallboard with 6d cooler nail at 9"oc edge and 9"oc field base ply & 8d cooler nail at 7"oc edge and 7"oc field face ply
6x6 | 30.25 | [7 empty] | HDUE13-SDS3.5 (b) | YES | 12950 | 11030 | 4x8 | 6x8 | 7.25 | 0.145 | 1 | 1.4375 | 8.6875 | SABR7/8x28 (b) |  | 22 | 14615 | 9055 | 6290 | 0.875 | 8" stem | CDEF | 2500 | 350 | 161 | 115 | 257.6 | 161 |  |  | 8.5 | 1/2" blocked gypsum sheathing with 5d galv cooler nail at 4"oc edge and 4"oc field
6x8 | 39.875 | [7 empty] | HDUE13-SDS3.5 (c) | YES | 13110 | 10980 | NA | 6x6 | 5.5 | 0.135 | 1 | 1.4375 | 6.9375 | SABR7/8x28 (c) |  | 22 | 16670 | 11450 | 11450 | 0.875 | 12" turndown | AB | 2500 | 400 | 184 | 131.4286 | 294.4 | 184 |  |  | 9.5 | 5/8" blocked gypsum sheathing with 6d galv cooler nail at 4"oc edge and 7"oc field
6x10 | 50.875 | [7 empty] | HDUE17-SDS4.5 (a) | YES | 16040 | 13545 | 4x6 | 6x6 | 5.5 | 0.094 | 1 | 1.9375 | 7.4375 | SABR7/8x28 (d) |  | 22 | 14615 | 10035 | 10035 | 0.875 | 12" turndown | CDEF | 2500 | 560 | 257.6 | 184 | 412.16 | 257.6 | 13 | 10 |  | 5/16" blocked WSP struc-1 with 6d at 6"oc edge and 12"oc field
[9 empty] | HDUE17-SDS4.5 (b) | YES | 17685 | 14775 | NA | 6x6 | 5.5 | 0.111 | 1 | 1.9375 | 7.4375 | SABR1x30 (a) |  | 24 | 16670 | 12360 | 8300 | 1 | 8" stem | AB | 2500 | 840 | 386.4 | 276 | 618.24 | 386.4 | 18 | 13 |  | 5/16" blocked WSP struc-1 with 6d at 4"oc edge and 12"oc field
[9 empty] | HDQ8-SDS3 | YES | 7630 | 6560 | 4x4 | 6x6 | 1.75 | 0.095 | 0.875 | 1.25 | 3 | SABR1x30 (b) |  | 24 | 14615 | 10840 | 7280 | 1 | 8" stem | CDEF | 2500 | 1090 | 501.4 | 358.1429 | 802.24 | 501.4 | 23 | 16 |  | 5/16" blocked WSP struc-1 with 6d at 3"oc edge and 12"oc field
[9 empty] | HHDQ11-SDS2.5 | YES | 11810 | 10530 | NA | 6x6 | 5.5 | 0.131 | 1 | 1.5 | 7 | SABR1x30 (c) |  | 24 | 19970 | 14160 | 14160 | 1 | 12" turndown | AB | 2500 | 1430 | 657.8 | 469.8571 | 1052.48 | 657.8 | 35 | 22 |  | 5/16" blocked WSP struc-1 with 6d at 2"oc edge and 12"oc field
[9 empty] | HHDQ14-SDS2.5 | YES | 13710 | 10530 | NA | 6x6 | 5.5 | 0.107 | 1 | 1.5 | 7 | SABR1x30 (d) |  | 24 | 16640 | 12415 | 12415 | 1 | 12" turndown | CDEF | 2500 | 785 | 361.1 | 257.9286 | 577.76 | 361.1 | 14 | 11 |  | 3/8" (7/16 or 15/32) blocked WSP struc-1 with 8d at 6"oc edge and 12"oc field
[9 empty] | HD3B | YES | 3130 | 2660 | 4x4 | 4x6 | 3.5 | 0.12 | 0.625 | 1.3125 | 4.8125 | SABR114x32 (a) |  | 26.5 | 18105 | 12360 | 8300 | 1.25 | 8" stem | AB | 2500 | 1205 | 554.3 | 395.9286 | 886.88 | 554.3 | 18 | 14 |  | 3/8" (7/16 or 15/32) blocked WSP struc-1 with 8d at 4"oc edge and 12"oc field
[9 empty] | HD5B | YES | 4935 | 4435 | 4x4 | 4x6 | 3.5 | 0.15 | 0.625 | 1.25 | 4.75 | SABR114x32 (b) |  | 26.5 | 14615 | 10840 | 7280 | 1.25 | 8" stem | CDEF | 2500 | 1540 | 708.4 | 506 | 1133.44 | 708.4 | 24 | 17 |  | 3/8" (7/16 or 15/32) blocked WSP struc-1 with 8d at 3"oc edge and 12"oc field
[9 empty] | HD7B | YES | 7345 | 6785 | 4x6 | 6x6 | 5.5 | 0.155 | 0.875 | 1.25 | 6.75 | SABR114x32 (c) |  | 26.5 | 19970 | 14160 | 14160 | 1.25 | 12" turndown | AB | 2500 | 2045 | 940.7 | 671.9286 | 1505.12 | 940.7 | 37 | 23 |  | 3/8" (7/16 or 15/32) blocked WSP struc-1 with 8d at 2"oc edge and 12"oc field
[9 empty] | HD9B | YES | 9920 | 9110 | 4x6 | 6x6 | 5.5 | 0.178 | 0.875 | 1.25 | 6.75 | SABR114x32 (d) |  | 26.5 | 16640 | 12415 | 12415 | 1.25 | 12" turndown | CDEF | 2500 | 950 | 437 | 312.1429 | 699.2 | 437 | 22 | 16 |  | 15/32" blocked WSP struc-1 with 10d at 6"oc edge and 12"oc field
[9 empty] | HD12 (a) | YES | 12665 | 11055 | 4x6 | 6x6 | 5.5 | 0.162 | 1 | 2.125 | 7.625 | SSTB16 (a) |  | 12.625 | 3465 | 3465 | 3465 | 0.625 | 6" stem | AB | 2500 | 1430 | 657.8 | 469.8571 | 1052.48 | 657.8 | 29 | 20 |  | 15/32" blocked WSP struc-1 with 10d at 4"oc edge and 12"oc field
Lumber Grade | Fb | Ft | Fv | Fcperp | Fc | E | Emin | G | HD12 (b) | YES | 15435 | 13120 | 4x8 | 6x8 | 7.25 | 0.194 | 1.125 | 2.125 | 9.375 | SSTB16 (b) |  | 12.625 | 2550 | 2550 | 2550 | 0.625 | 6" stem | CDEF | 2500 | 1860 | 855.6 | 611.1429 | 1368.96 | 855.6 | 36 | 22 |  | 15/32" blocked WSP struc-1 with 10d at 3"oc edge and 12"oc field
DFL SS | 1500 | 1000 | 180 | 625 | 1700 | 1900000 | 690000 | 0.5 | HD19 (a) | YES | 16735 | 15270 | 4x8 | 6x8 | 7.25 | 0.191 | 1.125 | 2.125 | 9.375 | SSTB20 (a) |  | 16.625 | 4145 | 3880 | 3880 | 0.625 | 6" stem | AB | 2500 | 2435 | 1120.1 | 800.0714 | 1792.16 | 1120.1 | 51 | 28 |  | 15/32" blocked WSP struc-1 with 10d at 2"oc edge and 12"oc field
DFL #1 | 1000 | 675 | 180 | 625 | 1500 | 1700000 | 620000 | 0.5 | HD19 (b) | YES | 19360 | 15270 | 4x8 | 6x8 | 7.25 | 0.18 | 1.25 | 2.125 | 9.375 | SSTB20 (b) |  | 16.625 | 3145 | 2960 | 2960 | 0.625 | 6" stem | CDEF | 2500 | 505 | 232.3 | 165.9286 | 371.68 | 232.3 | 13 | 9.5 |  | 5/16" blocked WSP sheathing with 6d at 6"oc edge and 12"oc field
DFL #2 | 900 | 575 | 180 | 625 | 1350 | 1600000 | 580000 | 0.5 | LTTI31 | YES | 1350 | 1160 | 2-2x4 | 2-2x6 | 3 | 0.193 | 0.625 | 1.375 | 4.375 | SSTB24 (a) |  | 20.625 | 4825 | 4295 | 4295 | 0.625 | 6" stem | AB | 2500 | 755 | 347.3 | 248.0714 | 555.68 | 347.3 | 18 | 12 |  | 5/16" blocked WSP sheathing with 6d at 4"oc edge and 12"oc field
DFL #3 | 525 | 325 | 180 | 625 | 775 | 1400000 | 510000 | 0.5 | LTTP2 | YES | 2275 | 2230 | 2-2x4 | 2-2x6 | 3 | 0.013 | 0.625 | 1.125 | 4.125 | SSTB24 (b) |  | 20.625 | 3740 | 3325 | 3325 | 0.625 | 6" stem | CDEF | 2500 | 980 | 450.8 | 322 | 721.28 | 450.8 | 24 | 14 |  | 5/16" blocked WSP sheathing with 6d at 3"oc edge and 12"oc field
HF SS | 1400 | 925 | 150 | 405 | 1500 | 1600000 | 580000 | 0.43 | HTT4 | YES | 4455 | 3830 | 2-2x4 | 2-2x6 | 3 | 0.112 | 0.625 | 1.3125 | 4.3125 | SSTB28 (a) |  | 24.875 | 9505 | 8360 | 7310 | 0.875 | 8" stem | AB | 2500 | 1260 | 579.6 | 414 | 927.36 | 579.6 | 37 | 18 |  | 5/16" blocked WSP sheathing with 6d at 2"oc edge and 12"oc field
HF #1 | 975 | 625 | 150 | 405 | 1350 | 1500000 | 550000 | 0.43 | HTT5 | YES | 5090 | 4375 | 2-2x4 | 2-2x6 | 3 | 0.135 | 0.625 | 1.375 | 4.375 | SSTB28 (b) |  | 24.875 | 8315 | 7315 | 6395 | 0.875 | 8" stem | CDEF | 2500 | 560 | 257.6 | 184 | 412.16 | 257.6 | 11 | 8.5 |  | 3/8" blocked WSP sheathing with 6d at 6"oc edge and 12"oc field
HF #2 | 850 | 525 | 150 | 405 | 1300 | 1300000 | 470000 | 0.43 | HTT5KT | YES | 5445 | 5360 | 2-2x4 | 2-2x6 | 3 | 0.103 | 0.625 | 1.375 | 4.375 | SSTB34 (a) |  | 28.875 | 9505 | 8360 | 7310 | 0.875 | 8" stem | AB | 2500 | 840 | 386.4 | 276 | 618.24 | 386.4 | 15 | 11 |  | 3/8" blocked WSP sheathing with 6d at 4"oc edge and 12"oc field
HF #3 | 500 | 300 | 150 | 405 | 725 | 1200000 | 440000 | 0.43 | HTT5-3/4 | YES | 5090 | 4375 | 2-2x4 | 2-2x6 | 3 | 0.121 | 0.75 | 1.375 | 4.375 | SSTB34 (b) |  | 28.875 | 8315 | 7315 | 6395 | 0.875 | 8" stem | CDEF | 2500 | 1090 | 501.4 | 358.1429 | 802.24 | 501.4 | 20 | 13 |  | 3/8" blocked WSP sheathing with 6d at 3"oc edge and 12"oc field
SP SS | 2100 | 1450 | 175 | 565 | 1800 | 1800000 | 660000 | 0.55 | HTTH6.5 | YES | 6505 | 5675 | 2-2x4 | 2-2x6 | 3 | 0.14 | 0.75 | 1.3125 | 4.3125 | PAB4 (a) | 8 | 4.5 | 4270 |  |  | 0.5 | footing | AB | 2500 | 1430 | 657.8 | 469.8571 | 1052.48 | 657.8 | 32 | 17 |  | 3/8" blocked WSP sheathing with 6d at 2"oc edge and 12"oc field
SP #1 | 1350 | 875 | 175 | 565 | 1550 | 1600000 | 580000 | 0.55 | LSTHD8 | NO | 1395 | 1395 | 2-2x4 | 2-2x6 | 1.5 | 0.114 | 0 | 0 | 1.5 | PAB4 (b) | 6.5 | 3.5 | 4270 |  |  | 0.5 | footing | AB | 3000 | 730 | 335.8 | 239.8571 | 537.28 | 335.8 | 13 | 10 |  | 3/8" (7/16 or 15/32) blocked WSP sheathing with 8d at 6"oc edge and 12"oc field
SP #2 | 1000 | 600 | 175 | 565 | 1400 | 1400000 | 510000 | 0.55 | STHD10 | NO | 1635 | 1635 | 2-2x4 | 2-2x6 | 1.5 | 0.146 | 0 | 0 | 1.5 | PAB4 (c) | 4 | 7 | 4270 |  |  | 0.5 | footing | CDEF | 2500 | 1065 | 489.9 | 349.9286 | 783.84 | 489.9 | 19 | 13 |  | 3/8" (7/16 or 15/32) blocked WSP sheathing with 8d at 4"oc edge and 12"oc field
SP #3 | 575 | 350 | 175 | 565 | 800 | 1300000 | 470000 | 0.55 | STHD14 | NO | 3065 | 3065 | 2-2x4 | 2-2x6 | 1.5 | 0.164 | 0 | 0 | 1.5 | PAB4 (d) | 4 | 7 | 4270 |  |  | 0.5 | footing | CDEF | 3000 | 1370 | 630.2 | 450.1429 | 1008.32 | 630.2 | 25 | 15 |  | 3/8" (7/16 or 15/32) blocked WSP sheathing with 8d at 3"oc edge and 12"oc field
SPF SS | 1250 | 700 | 135 | 425 | 1400 | 1500000 | 550000 | 0.42 | CMST12 (a) | NO | 9215 |  | 4x6 | 6x6 | 2.75 |  | 86-0.148x2.5 @39 |  | 2.75 | PAB5 (a) | 4 | 7.5 | 5535 |  |  | 0.625 | footing | AB | 2500 | 1790 | 823.4 | 588.1429 | 1317.44 | 823.4 | 39 | 20 |  | 3/8" (7/16 or 15/32) blocked WSP sheathing with 8d at 2"oc edge and 12"oc field
SPF #1 | 875 | 450 | 135 | 425 | 1150 | 1400000 | 510000 | 0.42 | CMST12 (b) | NO |  | 9215 | 4x6 | 6x6 | 2.75 |  | 98-0.148x2.5 @44 |  | 2.75 | PAB5 (b) | 5 | 9 | 6675 |  |  | 0.625 | footing | AB | 2500 | 870 | 400.2 | 285.8571 | 640.32 | 400.2 | 22 | 14 |  | 15/32" blocked WSP sheathing with 10d at 6"oc edge and 12"oc field
SPF #2 | 875 | 450 | 135 | 425 | 1150 | 1400000 | 510000 | 0.42 | CMST14 (a) | NO | 6475 |  | 4x6 | 6x6 | 2.75 |  | 66-0.148x2.5 @30 |  | 2.75 | PAB5 (c) | 3.5 | 6.5 | 5175 |  |  | 0.625 | footing | AB | 3000 | 1290 | 593.4 | 423.8571 | 949.44 | 593.4 | 30 | 17 |  | 15/32" blocked WSP sheathing with 10d at 4"oc edge and 12"oc field
SPF #3 | 500 | 250 | 135 | 425 | 650 | 1200000 | 440000 | 0.42 | CMST14 (b) | NO |  | 6475 | 4x6 | 6x6 | 2.75 |  | 76-0.148x2.5 @34 |  | 2.75 | PAB5 (d) | 4.5 | 8 | 6675 |  |  | 0.625 | footing | AB | 3000 | 1680 | 772.8 | 552 | 1236.48 | 772.8 | 37 | 19 |  | 15/32" blocked WSP sheathing with 10d at 3"oc edge and 12"oc field
[9 empty] | CMSTC16 (a) | NO | 4690 |  | 4x4 | 4x6 | 1.75 |  | 50-0.148x2.5 @20 |  | 1.75 | PAB5 (e) | 5.5 | 9.5 | 6675 |  |  | 0.625 | footing | CDEF | 2500 | 2155 | 991.3 | 708.0714 | 1586.08 | 991.3 | 52 | 23 |  | 15/32" blocked WSP sheathing with 10d at 2"oc edge and 12"oc field
[9 empty] | CMSTC16 (b) | NO |  | 4690 | 4x4 | 4x6 | 1.75 |  | 50-0.148x2.5 @25 |  | 1.75 | PAB5 (f) | 5 | 9 | 6675 |  |  | 0.625 | footing | CDEF | 3000 | 950 | 437 | 312.1429 | 699.2 | 437 | 19 | 13 |  | 19/32" blocked WSP sheathing with 10d at 6"oc edge and 12"oc field
[9 empty] | CS14 (a) | NO | 2490 |  | 2-2x4 | 2-2x6 | 1.5 |  | 30-0.148x2.5 @16 |  | 1.5 | PAB5H (a) | 7.5 | 12.5 | 12335 |  |  | 0.625 | footing | AB | 2500 | 1430 | 657.8 | 469.8571 | 1052.48 | 657.8 | 26 | 16 |  | 19/32" blocked WSP sheathing with 10d at 4"oc edge and 12"oc field
[9 empty] | CS14 (b) | NO |  | 2490 | 2-2x4 | 2-2x6 | 1.5 |  | 36-0.148x2.5 @19 |  | 1.5 | PAB5H (b) | 8.5 | 14 | 13805 |  |  | 0.625 | footing | AB | 2500 | 1860 | 855.6 | 611.1429 | 1368.96 | 855.6 | 33 | 18 |  | 19/32" blocked WSP sheathing with 10d at 3"oc edge and 12"oc field
[9 empty] | CS16 (a) | NO | 1705 |  | 2x4 | 2x6 | 0.75 |  | 22-0.148x2.5 @13 |  | 0.75 | PAB5H (c) | 7 | 12 | 12330 |  |  | 0.625 | footing | AB | 3000 | 2435 | 1120.1 | 800.0714 | 1792.16 | 1120.1 | 48 | 22 |  | 19/32" blocked WSP sheathing with 10d at 2"oc edge and 12"oc field
[9 empty] | CS16 (b) | NO |  | 1705 | 2x4 | 2x6 | 0.75 |  | 26-0.148x2.5 @15 |  | 0.75 | PAB5H (d) | 8 | 13.5 | 13805 |  |  | 0.625 | footing | AB | 3000 | 390 | 179.4 | 128.1429 | 287.04 | 179.4 |  | 13 |  | 5/16" blocked plywood siding with 6d galv roofing nail at 6"oc edge and 12"oc field
[9 empty] | CS18 (a) | NO | 1370 |  | 2x4 | 2x6 | 0.75 |  | 18-0.148x2.5 @11 |  | 0.75 | PAB5H (e) | 8.5 | 14 | 12770 |  |  | 0.625 | footing | CDEF | 2500 | 590 | 271.4 | 193.8571 | 434.24 | 271.4 |  | 16 |  | 5/16" blocked plywood siding with 6d galv roofing nail at 4"oc edge and 12"oc field
[9 empty] | CS18 (b) | NO |  | 1370 | 2x4 | 2x6 | 0.75 |  | 22-0.148x2.5 @12 |  | 0.75 | PAB5H (f) | 9.5 | 15.5 | 13805 |  |  | 0.625 | footing | CDEF | 2500 | 770 | 354.2 | 253 | 566.72 | 354.2 |  | 17 |  | 5/16" blocked plywood siding with 6d galv roofing nail at 3"oc edge and 12"oc field
[9 empty] | CS20 (a) | NO | 1030 |  | 2x4 | 2x6 | 0.75 |  | 14-0.148x2.5 @9 |  | 0.75 | PAB5H (g) | 8 | 13.5 | 12890 |  |  | 0.625 | footing | CDEF | 3000 | 1010 | 464.6 | 331.8571 | 743.36 | 464.6 |  | 21 |  | 5/16" blocked plywood siding with 6d galv roofing nail at 2"oc edge and 12"oc field
[9 empty] | CS20 (b) | NO |  | 1030 | 2x4 | 2x6 | 0.75 |  | 16-0.148x2.5 @9 |  | 0.75 | PAB5H (h) | 8.5 | 14 | 13805 |  |  | 0.625 | footing | CDEF | 3000 | 450 | 207 | 147.8571 | 331.2 | 207 |  | 16 |  | 3/8" blocked plywood siding with 8d galv roofing nail at 6"oc edge and 12"oc field
[9 empty] | CS22 (a) | NO | 845 |  | 2x4 | 2x6 | 0.75 |  | 12-0.148x2.5 @7 |  | 0.75 | PAB6 (a) | 5.5 | 9.5 | 8395 |  |  | 0.75 | footing | AB | 2500 | 670 | 308.2 | 220.1429 | 493.12 | 308.2 |  | 18 |  | 3/8" blocked plywood siding with 8d galv roofing nail at 4"oc edge and 12"oc field
[9 empty] | CS22 (b) | NO |  | 845 | 2x4 | 2x6 | 0.75 |  | 14-0.148x2.5 @8 |  | 0.75 | PAB6 (b) | 6.5 | 11 | 9700 |  |  | 0.75 | footing | AB | 2500 | 870 | 400.2 | 285.8571 | 640.32 | 400.2 |  | 20 |  | 3/8" blocked plywood siding with 8d galv roofing nail at 3"oc edge and 12"oc field
[19 empty] | 0 | PAB6 (c) | 5 | 9 | 8165 |  |  | 0.75 | footing | AB | 3000 | 1150 | 529 | 377.8571 | 846.4 | 529 |  | 22 |  | 3/8" blocked plywood siding with 8d galv roofing nail at 2"oc edge and 12"oc field
[19 empty] | 0 | PAB6 (d) | 6 | 10.5 | 9700 |  |  | 0.75 | footing | AB | 3000
[19 empty] | 0 | PAB6 (e) | 6.5 | 11 | 9090 |  |  | 0.75 | footing | CDEF | 2500
[19 empty] | 0 | PAB6 (f) | 7 | 12 | 9700 |  |  | 0.75 | footing | CDEF | 2500
[19 empty] | 0 | PAB6 (g) | 5.5 | 9.5 | 8045 |  |  | 0.75 | footing | CDEF | 3000
[19 empty] | 0 | PAB6 (h) | 6.5 | 11 | 9700 |  |  | 0.75 | footing | CDEF | 3000
[19 empty] | 0 | PAB7 (a) | 6 | 10.5 | 9550 |  |  | 0.875 | footing | AB | 2500
[19 empty] | 0 | PAB7 (b) | 9 | 15 | 13390 |  |  | 0.875 | footing | AB | 2500
[19 empty] | 0 | PAB7 (c) | 5.5 | 9.5 | 9380 |  |  | 0.875 | footing | AB | 3000
[19 empty] | 0 | PAB7 (d) | 7.5 | 12.5 | 13390 |  |  | 0.875 | footing | AB | 3000
[19 empty] | 0 | PAB7 (e) | 8 | 13.5 | 12110 |  |  | 0.875 | footing | CDEF | 2500
[19 empty] | 0 | PAB7 (f) | 9 | 15 | 13390 |  |  | 0.875 | footing | CDEF | 2500
[19 empty] | 0 | PAB7 (g) | 7.5 | 12.5 | 12190 |  |  | 0.875 | footing | CDEF | 3000
[19 empty] | 0 | PAB7 (h) | 8.5 | 14 | 13390 |  |  | 0.875 | footing | CDEF | 3000
[19 empty] | 0 | PAB7H (a) | 9 | 15 | 16175 |  |  | 0.875 | footing | AB | 2500
[9 empty] | STHD14 |  | 3065 | 3065 | 2-2x4 | 2-2x6 |  | 0.164 | NA |  | 0 | PAB7H (b) | 13.5 | 21.5 | 27705 |  |  | 0.875 | footing | AB | 2500
[20 empty] | PAB7H (c) | 8.5 | 14 | 16425 |  |  | 0.875 | footing | AB | 3000
[20 empty] | PAB7H (d) | 12.5 | 20 | 27705 |  |  | 0.875 | footing | AB | 3000
[20 empty] | PAB7H (e) | 13.5 | 21.5 | 25295 |  |  | 0.875 | footing | CDEF | 2500
[20 empty] | PAB7H (f) | 14.5 | 23 | 27705 |  |  | 0.875 | footing | CDEF | 2500
[20 empty] | PAB7H (g) | 12.5 | 20 | 24595 |  |  | 0.875 | footing | CDEF | 3000
[20 empty] | PAB7H (h) | 13.5 | 21.5 | 27705 |  |  | 0.875 | footing | CDEF | 3000
[20 empty] | PAB8 (a) | 8 | 13.5 | 14300 |  |  | 1 | footing | AB | 2500
[20 empty] | PAB8 (b) | 9.5 | 16 | 17565 |  |  | 1 | footing | AB | 2500
[20 empty] | PAB8 (c) | 7.5 | 13 | 14425 |  |  | 1 | footing | AB | 3000
[20 empty] | PAB8 (d) | 9 | 15 | 17565 |  |  | 1 | footing | AB | 3000
[20 empty] | PAB8 (e) | 9.5 | 16 | 15650 |  |  | 1 | footing | CDEF | 2500
[20 empty] | PAB8 (f) | 10.5 | 17.5 | 17565 |  |  | 1 | footing | CDEF | 2500
[20 empty] | PAB8 (g) | 9 | 15 | 15970 |  |  | 1 | footing | CDEF | 3000
[20 empty] | PAB8 (h) | 10 | 16.5 | 17565 |  |  | 1 | footing | CDEF | 3000
[20 empty] | PAB8H (a) | 10.5 | 17.5 | 20420 |  |  | 1 | footing | AB | 2500
[20 empty] | PAB8H (b) | 15.5 | 25 | 36345 |  |  | 1 | footing | AB | 2500
[20 empty] | PAB8H (c) | 10 | 16.5 | 20965 |  |  | 1 | footing | AB | 3000
[20 empty] | PAB8H (d) | 15 | 24 | 36345 |  |  | 1 | footing | AB | 3000
[20 empty] | PAB8H (e) | 16 | 25.5 | 33555 |  |  | 1 | footing | CDEF | 2500
[20 empty] | PAB8H (f) | 17 | 27 | 36345 |  |  | 1 | footing | CDEF | 2500
[20 empty] | PAB8H (g) | 15 | 24 | 33255 |  |  | 1 | footing | CDEF | 3000
[20 empty] | PAB8H (h) | 16 | 25.5 | 36345 |  |  | 1 | footing | CDEF | 3000
[20 empty] | PAB9 (a) | 9 | 15.5 | 16870 |  |  | 1.125 | footing | AB | 2500
[20 empty] | PAB9 (b) | 11.5 | 19 | 22135 |  |  | 1.125 | footing | AB | 2500
[20 empty] | PAB9 (c) | 8 | 14 | 15885 |  |  | 1.125 | footing | AB | 3000
[20 empty] | PAB9 (d) | 10.5 | 17.5 | 22135 |  |  | 1.125 | footing | AB | 3000
[20 empty] | PAB9 (e) | 11.5 | 19 | 20420 |  |  | 1.125 | footing | CDEF | 2500
[20 empty] | PAB9 (f) | 12.5 | 20.5 | 22135 |  |  | 1.125 | footing | CDEF | 2500
[20 empty] | PAB9 (g) | 10.5 | 17.5 | 19785 |  |  | 1.125 | footing | CDEF | 3000
[20 empty] | PAB9 (h) | 11.5 | 19 | 22135 |  |  | 1.125 | footing | CDEF | 3000
[20 empty] | PAB10 (a) | 13 | 21.5 | 28105 |  |  | 1.25 | footing | AB | 2500
[20 empty] | PAB10 (b) | 12.5 | 20.5 | 28105 |  |  | 1.25 | footing | AB | 3000
[20 empty] | PAB10 (c) | 13 | 21.5 | 25095 |  |  | 1.25 | footing | CDEF | 2500
[20 empty] | PAB10 (d) | 14.5 | 23.5 | 28105 |  |  | 1.25 | footing | CDEF | 2500
[20 empty] | PAB10 (e) | 12.5 | 20.5 | 25920 |  |  | 1.25 | footing | CDEF | 3000
[20 empty] | PAB10 (f) | 13.5 | 22 | 28105 |  |  | 1.25 | footing | CDEF | 3000

## Terminology and Equations
TERMINOLOGY: |  | EQUATIONS:
δsw | = maximum shear wall deflection determined by elastic analysis [in] | Shearwall Deflection:
h | = shear wall height [ft]
b | = shear wall length [ft]
SW_ν | = induced unit shear at shear wall (ASD) [plf]
SW_E | = modulus of elasticity of end posts [psi]
SW_A | = area of end post cross-section [in2] | Simple Span Diaphragm Deflection:
SW_Ga | = shearwall stiffness coefficient from NDS sheathing tables [k/in]
Δa | = total vertical elongation of wall anchorage system at "ν" [in]
= fastener slip + device elongation + rod elongation (+ other)
δdia,s | = max mid-span diaphragm deflection determined by elastic analysis [in]
L' | = diaphragm length, dimension perp. to direction of applied force [ft]
W' | = diaphragm width, dimension parallel to direction of applied force [ft]
D_ν | = induced unit shear at diaphragm support from w (ASD) [plf] = w L' / 2W' | Cantilevered Diaphragm Deflection:
D_w | = uniform lateral load at diaphragm (ASD) [plf]
D_E | = modulus of elasticity of diaphragm chords [psi]
D_A | = area of chord cross-section [in2]
D_Ga | = diaphragm stiffness coefficient from NDS sheathing tables [k/in]
x | = distance from chord splice to nearest support [ft]
Δc | = chord splice slip at "ν" = 2 x (chord force) / (γ n)
γ | = load/slip modulus for a connection, [lbs/in] | Longitudinal Diaphragm Rotation Deflection:
n | = number of fasteners [no units]
Σ | = number of chord splices (tyipcally, assume 2 tension and 2 compression = 4) [no unit]
δdia,c | = max free-edge diaphragm deflection determined by elastic analysis [in]
δr | = longintudinal deflection of diaphragm due to rotation [in]
δi | = transverse shear wall deflection due to torsion (δa+δb+δc…) [in]
C' | = corridor width, dimension perp. To direction of applied load [ft]
hmax-fl | = max floor-floor height [ft]
hmr | = mean roof height [ft]
Δmax-fl | = max allowable floor-floor drift, L / xxx [in]
Δmr | = max allowable total bldg drift, L / xxx [in]
Ax | = torsional amplification factor = (δmax / 1.2δavg)2 > 1 and < 3
K | = nominal stiffness coefficient [k/in] = force at shearwall over shearwall deflection = F/δsw
MRI | = Mean Reocurrence Interval for wind event
δ,tsw | = maximum transverse shear wall deflection determined by elastic analysis [in]
δ_𝑆𝑊=(8(𝑆𝑊_ν)ℎ^3)/((𝑆𝑊_𝐸)(𝑆𝑊_𝐴)𝑏)+((𝑆𝑊_ν)ℎ)/(1000〖(𝑆𝑊_𝐺〗_𝑎))+〖ℎΔ〗_𝑎/𝑏=𝑏𝑒𝑛𝑑𝑖𝑛𝑔+𝑠ℎ𝑒𝑎𝑟+𝑤𝑎𝑙𝑙 𝑎𝑛𝑐ℎ𝑜𝑟𝑎𝑔𝑒 𝑠𝑙𝑖𝑝
δ_𝑑𝑖𝑎=(5(𝐷_ν)〖𝐿′〗^3)/(8(𝐷_𝐸)(𝐷_𝐴)𝑊′)+(0.25(𝐷_ν)𝐿′)/(1000〖(𝐷_𝐺〗_𝑎))+(〖Σ(𝑥Δ〗_𝑐))/2𝑊′ =𝑏𝑒𝑛𝑑𝑖𝑛𝑔, 𝑐ℎ𝑜𝑟𝑑 𝑑𝑒𝑓𝑜𝑟𝑚𝑎𝑡𝑖𝑜𝑛 𝑒𝑥𝑐𝑙𝑢𝑑𝑖𝑛𝑔 𝑠𝑙𝑖𝑝+𝑠ℎ𝑒𝑎𝑟, 𝑝𝑎𝑛𝑒𝑙 𝑠ℎ𝑒𝑎𝑟 𝑎𝑛𝑑 𝑛𝑎𝑖𝑙 𝑠𝑙𝑖𝑝 +𝑏𝑒𝑛𝑑𝑖𝑛𝑔, 𝑐ℎ𝑜𝑟𝑑 𝑠𝑙𝑝𝑙𝑖𝑐𝑒 𝑠𝑙𝑖𝑝
δ_𝑑𝑖𝑎=(3(𝐷_ν)〖𝐿′〗^3)/((𝐷_𝐸)(𝐷_𝐴)𝑊′)+(0.5(𝐷_ν)𝐿′)/(1000〖(𝐷_𝐺〗_𝑎))+(〖Σ(𝑥Δ〗_𝑐))/𝑊′ =𝑏𝑒𝑛𝑑𝑖𝑛𝑔, 𝑐ℎ𝑜𝑟𝑑 𝑑𝑒𝑓𝑜𝑟𝑚𝑎𝑡𝑖𝑜𝑛 𝑒𝑥𝑐𝑙𝑢𝑑𝑖𝑛𝑔 𝑠𝑙𝑖𝑝+𝑠ℎ𝑒𝑎𝑟, 𝑝𝑎𝑛𝑒𝑙 𝑠ℎ𝑒𝑎𝑟 𝑎𝑛𝑑 𝑛𝑎𝑖𝑙 𝑠𝑙𝑖𝑝 +𝑏𝑒𝑛𝑑𝑖𝑛𝑔, 𝑐ℎ𝑜𝑟𝑑 𝑠𝑙𝑝𝑙𝑖𝑐𝑒 𝑠𝑙𝑖𝑝
δ_𝑟=(Σδ_(𝑖 (𝑎+𝑏+𝑐…)))/𝑊^′ (𝐿′+𝐶^′/2)